## Symbols & Notations
Steel Grades
HI | available in HISTAR fine grain structural steel grades according to ETA-10/0156
Delivery conditions:
T | Minimum tonnage and delivery conditions upon agreement
40 | section with minimum order: 40t per section and grade or upon agreement.

## EN sections
Version | 2023-1
Series | Designation | G | Dimensions | [6 empty] | Surface |  |  | Steel grades | [11 empty] | Delivery conditions | Section properties | [11 empty] | Classification EN 1993-1-1 |  |  |  | Section factors Ap/V |  |  |  | Standards | [22 empty] | Delivery conditions | [12 empty] | Software availability
Dimensions: EN 10365:2017 Tolerances: EN 10034:1993 Surface condition: EN 10163-3:2004, class C, subclass 1 |  | kg/m | h | b | tw | tf | r | hi | d | A | AL | AG | S355 |  |  |  |  | S460 |  |  |  |  | S 500 |  |  | Iy | Wel.y | Wpl.y | iy | Avz | Iz | Wel.z | Wpl.z | iz | Ss | It | Iw | Pure bending yy |  | Pure compression |  | Contour encasement |  | Hollow encasement |  | EN 10025-2 |  |  | EN 10025-4 |  |  |  | Arcorox EN10025-5 |  | HISTAR 355 & 460 (/L) | EN 10225-2 |  |  | EN10273 | A572 / A709 / A992 |  |  | A913 |  | A588 | Fritenar 355 | GOST 27772-2015 GOST 19281-89 | CSA G40-21-04 | section with minimum order: 40t per section and grade or upon agreement. | Minimum tonnage and delivery conditions upon agreement | Additional section to the standard | [10 empty] | ABC | ACB+ | Acobri | Angelina | Portal+ | A3C | ACP | INERD | ACoP | CoP2 | MACS+ | Ozone | LUCA
|  |  | mm | mm | mm | mm | mm | mm | mm | cm2 | m2/m | m2/t | JR/J0/J2/K2 | M | ML | Arcorox & 16Mo3 | MO / MLO / ML1O | JR/J0/J2/K2 | M | ML | J0W/J2W/K2W | MLO / ML1O | J0 / M | ML |  | cm4 | cm3 | cm3 | cm | cm2 | cm4 | cm3 | cm3 | cm | cm | cm4 | cm6 |  |  |  |  | 3 faces | 4 faces | 3 faces | 4 faces | S235 to S355 (JR/J0/J2/K2) | S460 (JR/J0/J2/K2) | S500 (J0) | S275 to S355 (M/ML) | S420 (M/ML) | S460 (M/ML) | S500 (M) | S355W (J0/J2/K2) | S460W (J0/J2/K2) |  | S355 MO/MLO/ML1O | S420 MLO / ML1O | S460 MLO / ML1O | 16Mo3 P265GH | Grade 36 to 55 | Grade 60 | Grade 65 | Grade 50 & 65 & 70 | Grade 80 | Grade B
[37 empty] | x103 | S355 | S460 | S355 | S460 | [17 empty] | P265GH
Parallel flange I sections | IPE
Additional section to the standard | IPE 750 x 220 | 220 | 779 | 266 | 16.5 | 30 | 20 | 719 | 679 | 280.7 | 2.555 | 11.56 | 1 | HI | HI | 1 | HI | 1 | HI | HI | 1 | HI | - | - |  | 279390 | 7173 | 8231 | 31.4 | 139 | 9443 | 710 | 1114 | 5.7 | 9.9 | 620.5 | 13190 | 1 | 1 | 4 | 4 | 81 | 91 | 65 | 74 | 1 | 1 | 0 | 1 | 1 | 1 | 0 | 1 | 1 | 1 | 1 | 0 | 1 | 1 | 1 | 1 | 1 | 1 | 0 | 1 | 1 | 0 | 0 | 0 | 0 | 1 | 0 | 0 | 0 | 0 | 0 | 0 | 0 | 0 | 0 | 0 | 1 | 1 | 1 | 1 | 1 | 1 | 1 | 1 | 1 | 1 | 1 | 1 | 1 | 0 | 0 | 0 | 0 | 0 | 0 | 0
| IPE 750 x 196 | 196 | 770 | 268 | 15.6 | 25.4 | 20 | 719 | 679 | 250.8 | 2.546 | 12.88 | 1 | HI | HI | 1 | HI | 1 | HI | HI | 1 | HI | - | - |  | 241470 | 6271 | 7207 | 30.9 | 129.7 | 8177 | 610.2 | 960.1 | 5.6 | 8.9 | 416.5 | 11290 | 1 | 1 | 4 | 4 | 90 | 101 | 72 | 82 | 1 | 1 | 0 | 1 | 1 | 1 | 0 | 1 | 1 | 1 | 1 | 0 | 1 | 1 | 1 | 1 | 1 | 1 | 0 | 1 | 1 | 0 | 0 | 0 | 0 | 0 | 0 | 0 | 0 | 0 | 0 | 0 | 0 | 0 | 0 | 0 | 1 | 1 | 1 | 1 | 1 | 1 | 1 | 1 | 1 | 1 | 1 | 1 | 1 | 0 | 0 | 0 | 0 | 0 | 0 | 0
| IPE 750 x 173 | 173 | 762 | 267 | 14.4 | 21.6 | 20 | 719 | 679 | 221.3 | 2.529 | 14.49 | 1 | HI | HI | 1 | HI | 1 | HI | HI | 1 | HI | - | - |  | 207010 | 5433 | 6251 | 30.5 | 118.6 | 6875 | 515 | 811.1 | 5.5 | 8.1 | 278.7 | 9390 | 1 | 1 | 4 | 4 | 102 | 114 | 81 | 93 | 1 | 1 | 0 | 1 | 1 | 1 | 0 | 1 | 1 | 1 | 1 | 0 | 1 | 1 | 1 | 1 | 1 | 1 | 0 | 1 | 1 | 0 | 0 | 0 | 0 | 0 | 0 | 0 | 0 | 0 | 0 | 0 | 0 | 0 | 0 | 0 | 1 | 1 | 1 | 1 | 1 | 1 | 1 | 1 | 1 | 1 | 1 | 1 | 1 | 0 | 0 | 0 | 0 | 0 | 0 | 0
| IPE 750 x 147 | 147 | 753 | 265 | 13.2 | 17 | 20 | 719 | 679 | 187.5 | 2.505 | 16.93 | 1 | 1 | - | 1 | 1 | 1 | 1 | - | - | - | - | - |  | 167250 | 4442 | 5143 | 29.7 | 107.3 | 5291 | 399.3 | 632 | 5.2 | 7 | 163.2 | 7140 | 1 | 1 | 4 | 4 | 119 | 133 | 94 | 108 | 1 | 1 | 0 | 1 | 1 | 1 | 0 | 1 | 0 | 0 | 1 | 0 | 0 | 1 | 1 | 1 | 1 | 0 | 0 | 1 | 1 | 0 | 0 | 0 | 0 | 0 | 0 | 0 | 0 | 0 | 0 | 0 | 0 | 0 | 0 | 0 | 1 | 1 | 1 | 1 | 1 | 1 | 1 | 1 | 1 | 1 | 1 | 1 | 1 | 0 | 0 | 0 | 0 | 0 | 0 | 0
| IPE 750 x 134 | 134 | 750 | 264 | 12 | 15.5 | 20 | 719 | 679 | 170.6 | 2.498 | 18.55 | 1 | 1 | - | 1 | 1 | 1 | 1 | - | - | - | - | - |  | 151890 | 4050 | 4678 | 29.7 | 97.77 | 4767 | 361.2 | 569.6 | 5.2 | 6.6 | 124.9 | 6410 | 1 | 2 | 4 | 4 | 130 | 146 | 103 | 118 | 1 | 1 | 0 | 1 | 1 | 1 | 0 | 1 | 0 | 0 | 1 | 0 | 0 | 1 | 1 | 1 | 1 | 0 | 0 | 1 | 1 | 0 | 0 | 0 | 0 | 0 | 0 | 0 | 0 | 0 | 0 | 0 | 0 | 0 | 0 | 0 | 1 | 1 | 1 | 1 | 1 | 1 | 1 | 1 | 1 | 1 | 1 | 1 | 1 | 0 | 0 | 0 | 0 | 0 | 0 | 0
| IPE V 600 | 184 | 618 | 228 | 18 | 28 | 24 | 562 | 514 | 233.8 | 2.071 | 11.28 | 1 | HI | HI | 1 | HI | 1 | HI | HI | 1 | HI | - | - | 40 | 141580 | 4581 | 5324 | 24.6 | 124.5 | 5569 | 488.5 | 780.3 | 4.8 | 10.2 | 505.8 | 4813 | 1 | 1 | 2 | 3 | 79 | 89 | 63 | 72 | 1 | 1 | 0 | 1 | 1 | 1 | 0 | 1 | 1 | 1 | 1 | 0 | 1 | 1 | 1 | 1 | 1 | 1 | 0 | 1 | 1 | 0 | 0 | 1 | 0 | 0 | 0 | 0 | 0 | 0 | 0 | 0 | 0 | 0 | 0 | 0 | 1 | 1 | 1 | 1 | 1 | 1 | 1 | 1 | 1 | 1 | 1 | 1 | 1 | 0 | 0 | 0 | 0 | 0 | 0 | 0
| IPE O 600 | 154 | 610 | 224 | 15 | 24 | 24 | 562 | 514 | 196.8 | 2.045 | 13.24 | 1 | HI | HI | 1 | HI | 1 | HI | HI | 1 | HI | - | - | 40 | 118300 | 3878 | 4471 | 24.5 | 104.3 | 4520 | 403.6 | 640 | 4.7 | 9.1 | 316.3 | 3859 | 1 | 1 | 4 | 4 | 93 | 104 | 73 | 85 | 1 | 1 | 0 | 1 | 1 | 1 | 0 | 1 | 1 | 1 | 1 | 0 | 1 | 1 | 1 | 1 | 1 | 1 | 0 | 1 | 1 | 0 | 0 | 1 | 0 | 0 | 0 | 0 | 0 | 0 | 0 | 0 | 0 | 0 | 0 | 0 | 1 | 1 | 1 | 1 | 1 | 1 | 1 | 1 | 1 | 1 | 1 | 1 | 1 | 0 | 0 | 0 | 0 | 0 | 0 | 0
| IPE 600 | 122 | 600 | 220 | 12 | 19 | 24 | 562 | 514 | 156 | 2.015 | 16.46 | 1 | HI | HI | 1 | HI | 1 | HI | HI | 1 | HI | - | - |  | 92080 | 3069 | 3512 | 24.2 | 83.78 | 3387 | 307.9 | 485.6 | 4.6 | 7.8 | 165.2 | 2845 | 1 | 1 | 4 | 4 | 115 | 129 | 91 | 105 | 1 | 1 | 0 | 1 | 1 | 1 | 0 | 1 | 1 | 1 | 1 | 0 | 1 | 1 | 1 | 1 | 1 | 1 | 0 | 1 | 1 | 0 | 0 | 0 | 0 | 0 | 0 | 0 | 0 | 0 | 0 | 0 | 0 | 0 | 0 | 0 | 1 | 1 | 1 | 1 | 1 | 1 | 1 | 1 | 1 | 1 | 1 | 1 | 1 | 0 | 0 | 0 | 0 | 0 | 0 | 0
| IPE A 600 | 108 | 597 | 220 | 9.8 | 17.5 | 24 | 562 | 514 | 137 | 2.013 | 18.71 | 1 | 1 | - | 1 | 1 | 1 | 1 | - | - | - | - | - | T | 82910 | 2777 | 3141 | 24.5 | 70.13 | 3116 | 283.2 | 442 | 4.7 | 7.2 | 122.1 | 2607 | 1 | 2 | 4 | 4 | 131 | 147 | 103 | 119 | 1 | 1 | 0 | 1 | 1 | 1 | 0 | 1 | 0 | 0 | 1 | 0 | 0 | 1 | 1 | 1 | 1 | 0 | 0 | 1 | 1 | 0 | 0 | 0 | 1 | 0 | 0 | 0 | 0 | 0 | 0 | 0 | 0 | 0 | 0 | 0 | 1 | 1 | 1 | 1 | 1 | 1 | 1 | 1 | 1 | 1 | 1 | 1 | 1 | 0 | 0 | 0 | 0 | 0 | 0 | 0
| IPE O 550 | 123 | 556 | 212 | 12.7 | 20.2 | 24 | 515.6 | 467.6 | 156.1 | 1.893 | 15.45 | 1 | 1 | 1 | 1 | 1 | 1 | 1 | - | - | - | - | - | T | 79150 | 2847 | 3263 | 22.5 | 82.68 | 3224 | 304.1 | 480.5 | 4.5 | 8.1 | 187.1 | 2302 | 1 | 1 | 4 | 4 | 108 | 121 | 85 | 98 | 1 | 1 | 0 | 1 | 1 | 1 | 0 | 1 | 0 | 0 | 1 | 0 | 0 | 1 | 1 | 1 | 1 | 0 | 0 | 1 | 1 | 0 | 0 | 0 | 1 | 0 | 0 | 0 | 0 | 0 | 0 | 0 | 0 | 0 | 0 | 0 | 1 | 1 | 1 | 1 | 1 | 1 | 1 | 1 | 1 | 1 | 1 | 1 | 1 | 0 | 0 | 0 | 0 | 0 | 0 | 0
| IPE 550 | 106 | 550 | 210 | 11.1 | 17.2 | 24 | 515.6 | 467.6 | 134.4 | 1.877 | 17.79 | 1 | 1 | 1 | 1 | 1 | 1 | 1 | 1 | - | - | - | - |  | 67110 | 2440 | 2787 | 22.3 | 72.34 | 2667 | 254 | 400.5 | 4.4 | 7.3 | 122.8 | 1884 | 1 | 1 | 4 | 4 | 124 | 140 | 97 | 113 | 1 | 1 | 0 | 1 | 1 | 1 | 0 | 1 | 0 | 0 | 1 | 0 | 0 | 1 | 1 | 1 | 1 | 0 | 0 | 1 | 1 | 0 | 0 | 0 | 0 | 0 | 0 | 0 | 0 | 0 | 0 | 0 | 0 | 0 | 0 | 0 | 1 | 1 | 1 | 1 | 1 | 1 | 1 | 1 | 1 | 1 | 1 | 1 | 1 | 0 | 0 | 0 | 0 | 0 | 0 | 0
| IPE A 550 | 92.1 | 547 | 210 | 9 | 15.7 | 24 | 515.6 | 467.6 | 117.3 | 1.875 | 20.36 | 1 | 1 | 1 | 1 | 1 | 1 | 1 | 1 | - | - | - | - |  | 59970 | 2193 | 2474 | 22.6 | 60.29 | 2432 | 231.6 | 361.5 | 4.5 | 6.8 | 89.29 | 1710 | 1 | 2 | 4 | 4 | 142 | 160 | 111 | 129 | 1 | 1 | 0 | 1 | 1 | 1 | 0 | 1 | 0 | 0 | 1 | 0 | 0 | 1 | 1 | 1 | 1 | 0 | 0 | 1 | 1 | 0 | 0 | 0 | 0 | 0 | 0 | 0 | 0 | 0 | 0 | 0 | 0 | 0 | 0 | 0 | 1 | 1 | 1 | 1 | 1 | 1 | 1 | 1 | 1 | 1 | 1 | 1 | 1 | 0 | 0 | 0 | 0 | 0 | 0 | 0
Additional section to the standard | IPE AA 550 | 79.5 | 541 | 210 | 8.5 | 12.5 | 24 | 515.6 | 467.6 | 101.3 | 1.864 | 23.44 | 1 | 1 | 1 | 1 | 1 | 1 | 1 | 1 | - | - | - | - |  | 49550 | 1831 | 2078 | 22.1 | 55.86 | 1937 | 184.5 | 289.6 | 4.3 | 6.1 | 56.18 | 1347 | 1 | 2 | 4 | 4 | 163 | 184 | 128 | 148 | 1 | 1 | 0 | 1 | 1 | 1 | 0 | 1 | 0 | 0 | 1 | 0 | 0 | 1 | 0 | 0 | 0 | 0 | 0 | 0 | 1 | 0 | 0 | 0 | 0 | 1 | 0 | 0 | 0 | 0 | 0 | 0 | 0 | 0 | 0 | 0 | 1 | 1 | 1 | 1 | 1 | 1 | 1 | 1 | 1 | 1 | 1 | 1 | 1 | 0 | 0 | 0 | 0 | 0 | 0 | 0
| IPE V 500 | 129 | 514 | 204 | 14.2 | 23 | 21 | 468 | 426 | 164.1 | 1.78 | 13.82 | 1 | 1 | 1 | 1 | 1 | 1 | 1 | 1 | - | - | - | - |  | 70710 | 2751 | 3168 | 20.7 | 83.16 | 3271 | 320.7 | 506.6 | 4.4 | 8.4 | 241.5 | 1961 | 1 | 1 | 2 | 3 | 96 | 108 | 75 | 88 | 1 | 1 | 0 | 1 | 1 | 1 | 0 | 1 | 0 | 0 | 1 | 0 | 0 | 1 | 0 | 0 | 0 | 0 | 0 | 0 | 1 | 0 | 0 | 0 | 0 | 0 | 0 | 0 | 0 | 0 | 0 | 0 | 0 | 0 | 0 | 0 | 1 | 1 | 1 | 1 | 1 | 1 | 1 | 1 | 1 | 1 | 1 | 1 | 1 | 0 | 0 | 0 | 0 | 0 | 0 | 0
| IPE O 500 | 107 | 506 | 202 | 12 | 19 | 21 | 468 | 426 | 136.7 | 1.76 | 16.4 | 1 | 1 | 1 | 1 | 1 | 1 | 1 | 1 | - | - | - | - |  | 57770 | 2283 | 2612 | 20.5 | 70.2 | 2621 | 259.5 | 408.5 | 4.3 | 7.4 | 142.7 | 1547 | 1 | 1 | 4 | 4 | 114 | 129 | 89 | 104 | 1 | 1 | 0 | 1 | 1 | 1 | 0 | 1 | 0 | 0 | 1 | 0 | 0 | 1 | 1 | 1 | 1 | 0 | 0 | 1 | 1 | 0 | 0 | 0 | 0 | 0 | 0 | 0 | 0 | 0 | 0 | 0 | 0 | 0 | 0 | 0 | 1 | 1 | 1 | 1 | 1 | 1 | 1 | 1 | 1 | 1 | 1 | 1 | 1 | 0 | 0 | 0 | 0 | 0 | 0 | 0
| IPE 500 | 90.7 | 500 | 200 | 10.2 | 16 | 21 | 468 | 426 | 115.5 | 1.744 | 19.23 | 1 | 1 | 1 | 1 | 1 | 1 | 1 | 1 | - | - | - | - |  | 48190 | 1927 | 2194 | 20.4 | 59.87 | 2141 | 214.1 | 335.8 | 4.3 | 6.6 | 89.09 | 1249 | 1 | 1 | 4 | 4 | 134 | 151 | 104 | 121 | 1 | 1 | 0 | 1 | 1 | 1 | 0 | 1 | 0 | 0 | 1 | 0 | 0 | 1 | 1 | 1 | 1 | 0 | 0 | 1 | 1 | 0 | 0 | 0 | 0 | 0 | 0 | 0 | 0 | 0 | 0 | 0 | 0 | 0 | 0 | 0 | 1 | 1 | 1 | 1 | 1 | 1 | 1 | 1 | 1 | 1 | 1 | 1 | 1 | 0 | 0 | 0 | 0 | 0 | 0 | 0
| IPE A 500 | 79.4 | 497 | 200 | 8.4 | 14.5 | 21 | 468 | 426 | 101.1 | 1.741 | 21.94 | 1 | 1 | 1 | 1 | 1 | 1 | 1 | 1 | - | - | - | - |  | 42930 | 1727 | 1946 | 20.6 | 50.4 | 1939 | 193.9 | 301.6 | 4.3 | 6.2 | 64.28 | 1125 | 1 | 1 | 4 | 4 | 152 | 172 | 118 | 138 | 1 | 1 | 0 | 1 | 1 | 1 | 0 | 1 | 0 | 0 | 1 | 0 | 0 | 1 | 1 | 1 | 1 | 0 | 0 | 1 | 1 | 0 | 0 | 0 | 0 | 0 | 0 | 0 | 0 | 0 | 0 | 0 | 0 | 0 | 0 | 0 | 1 | 1 | 1 | 1 | 1 | 1 | 1 | 1 | 1 | 1 | 1 | 1 | 1 | 0 | 0 | 0 | 0 | 0 | 0 | 0
Additional section to the standard | IPE AA 500 | 73.2 | 495.2 | 200 | 7.5 | 13.6 | 21 | 468 | 426 | 93.3 | 1.739 | 23.75 | 1 | 1 | 1 | 1 | 1 | 1 | 1 | 1 | - | - | - | - | T | 39940 | 1613 | 1807 | 20.6 | 45.61 | 1818 | 181.8 | 281.7 | 4.4 | 5.9 | 52.86 | 1051 | 1 | 2 | 4 | 4 | 165 | 186 | 128 | 149 | 1 | 1 | 0 | 1 | 1 | 1 | 0 | 1 | 0 | 0 | 1 | 0 | 0 | 1 | 0 | 0 | 0 | 0 | 0 | 0 | 1 | 0 | 0 | 0 | 1 | 1 | 0 | 0 | 0 | 0 | 0 | 0 | 0 | 0 | 0 | 0 | 1 | 1 | 1 | 1 | 1 | 1 | 1 | 1 | 1 | 1 | 1 | 1 | 1 | 0 | 0 | 0 | 0 | 0 | 0 | 0
| IPE V 450 | 107 | 460 | 194 | 12.4 | 19.6 | 21 | 420.8 | 378.8 | 132 | 1.635 | 15.78 | 1 | 1 | 1 | 1 | 1 | 1 | 1 | - | - | - | - | - | 40 | 46200 | 2008 | 2301 | 18.7 | 66.62 | 2396 | 247.1 | 389.1 | 4.2 | 7.6 | 148.8 | 1156 | 1 | 1 | 2 | 4 | 109 | 124 | 84 | 99 | 1 | 1 | 0 | 1 | 0 | 1 | 0 | 1 | 0 | 0 | 1 | 0 | 0 | 1 | 1 | 1 | 1 | 0 | 0 | 1 | 1 | 0 | 0 | 1 | 0 | 0 | 0 | 0 | 0 | 0 | 0 | 0 | 0 | 0 | 0 | 0 | 1 | 1 | 1 | 1 | 1 | 1 | 1 | 1 | 1 | 1 | 1 | 1 | 1 | 0 | 0 | 0 | 0 | 0 | 0 | 0
| IPE O 450 | 92.4 | 456 | 192 | 11 | 17.6 | 21 | 420.8 | 378.8 | 117.7 | 1.622 | 17.56 | 1 | 1 | 1 | 1 | 1 | 1 | 1 | - | - | - | - | - | 40 | 40920 | 1794 | 2046 | 18.6 | 59.4 | 2085 | 217.2 | 340.9 | 4.2 | 7 | 108.9 | 997.5 | 1 | 1 | 4 | 4 | 122 | 138 | 94 | 110 | 1 | 1 | 0 | 1 | 1 | 1 | 0 | 1 | 0 | 0 | 1 | 0 | 0 | 1 | 1 | 1 | 1 | 0 | 0 | 1 | 1 | 0 | 0 | 1 | 0 | 0 | 0 | 0 | 0 | 0 | 0 | 0 | 0 | 0 | 0 | 0 | 1 | 1 | 1 | 1 | 1 | 1 | 1 | 1 | 1 | 1 | 1 | 1 | 1 | 0 | 0 | 0 | 0 | 0 | 0 | 0
| IPE 450 | 77.6 | 450 | 190 | 9.4 | 14.6 | 21 | 420.8 | 378.8 | 98.8 | 1.605 | 20.69 | 1 | 1 | 1 | 1 | 1 | 1 | 1 | 1 | - | - | - | - |  | 33740 | 1499 | 1701 | 18.4 | 50.84 | 1675 | 176.4 | 276.3 | 4.1 | 6.3 | 66.74 | 791 | 1 | 1 | 4 | 4 | 143 | 162 | 110 | 130 | 1 | 1 | 0 | 1 | 1 | 1 | 0 | 1 | 0 | 0 | 1 | 0 | 0 | 1 | 1 | 1 | 1 | 0 | 0 | 1 | 1 | 0 | 0 | 0 | 0 | 0 | 0 | 0 | 0 | 0 | 0 | 0 | 0 | 0 | 0 | 0 | 1 | 1 | 1 | 1 | 1 | 1 | 1 | 1 | 1 | 1 | 1 | 1 | 1 | 0 | 0 | 0 | 0 | 0 | 0 | 0
| IPE A 450 | 67.2 | 447 | 190 | 7.6 | 13.1 | 21 | 420.8 | 378.8 | 85.6 | 1.603 | 23.87 | 1 | 1 | 1 | 1 | 1 | 1 | 1 | 1 | - | - | - | - |  | 29750 | 1331 | 1494 | 18.6 | 42.26 | 1502 | 158.1 | 245.7 | 4.1 | 5.8 | 47.13 | 704.8 | 1 | 1 | 4 | 4 | 165 | 187 | 127 | 149 | 1 | 1 | 0 | 1 | 1 | 1 | 0 | 1 | 0 | 0 | 1 | 0 | 0 | 1 | 1 | 1 | 1 | 0 | 0 | 1 | 1 | 0 | 0 | 0 | 0 | 0 | 0 | 0 | 0 | 0 | 0 | 0 | 0 | 0 | 0 | 0 | 1 | 1 | 1 | 1 | 1 | 1 | 1 | 1 | 1 | 1 | 1 | 1 | 1 | 0 | 0 | 0 | 0 | 0 | 0 | 0
Additional section to the standard | IPE AA 450 | 62.1 | 445.4 | 190 | 6.8 | 12.3 | 21 | 420.8 | 378.8 | 79.1 | 1.601 | 25.77 | 1 | 1 | 1 | 1 | 1 | 1 | 1 | 1 | - | - | - | - | T | 27740 | 1246 | 1391 | 18.7 | 38.4 | 1410 | 148.4 | 229.9 | 4.2 | 5.6 | 39.16 | 659.3 | 1 | 2 | 4 | 4 | 178 | 202 | 137 | 161 | 1 | 1 | 0 | 1 | 1 | 1 | 0 | 1 | 0 | 0 | 1 | 0 | 0 | 1 | 0 | 0 | 0 | 0 | 0 | 0 | 1 | 0 | 0 | 0 | 1 | 1 | 0 | 0 | 0 | 0 | 0 | 0 | 0 | 0 | 0 | 0 | 1 | 1 | 1 | 1 | 1 | 1 | 1 | 1 | 1 | 1 | 1 | 1 | 1 | 0 | 0 | 0 | 0 | 0 | 0 | 0
| IPE V 400 | 84 | 408 | 182 | 10.6 | 17.5 | 21 | 373 | 331 | 107 | 1.487 | 17.7 | 1 | 1 | 1 | 1 | 1 | 1 | 1 | - | - | - | - | - | 40 | 30130 | 1477 | 1681 | 16.7 | 52.52 | 1766 | 194.1 | 304 | 4 | 7 | 99.58 | 670.3 | 1 | 1 | 3 | 4 | 122 | 139 | 93 | 110 | 1 | 1 | 0 | 1 | 0 | 1 | 0 | 1 | 0 | 0 | 1 | 0 | 0 | 1 | 1 | 1 | 1 | 0 | 0 | 1 | 1 | 0 | 0 | 1 | 0 | 0 | 0 | 0 | 0 | 0 | 0 | 0 | 0 | 0 | 0 | 0 | 1 | 1 | 1 | 1 | 1 | 1 | 1 | 1 | 1 | 1 | 1 | 1 | 1 | 0 | 0 | 0 | 0 | 0 | 0 | 0
| IPE O 400 | 75.7 | 404 | 182 | 9.7 | 15.5 | 21 | 373 | 331 | 96.4 | 1.481 | 19.57 | 1 | 1 | 1 | 1 | 1 | 1 | 1 | - | - | - | - | - | 40 | 26740 | 1324 | 1502 | 16.6 | 47.98 | 1564 | 171.8 | 269 | 4 | 6.5 | 73.34 | 587.6 | 1 | 1 | 3 | 4 | 135 | 154 | 103 | 122 | 1 | 1 | 0 | 1 | 1 | 1 | 0 | 1 | 0 | 0 | 1 | 0 | 0 | 1 | 1 | 1 | 1 | 0 | 0 | 1 | 1 | 0 | 0 | 1 | 0 | 0 | 0 | 0 | 0 | 0 | 0 | 0 | 0 | 0 | 0 | 0 | 1 | 1 | 1 | 1 | 1 | 1 | 1 | 1 | 1 | 1 | 1 | 1 | 1 | 0 | 0 | 0 | 0 | 0 | 0 | 0
| IPE 400 | 66.3 | 400 | 180 | 8.6 | 13.5 | 21 | 373 | 331 | 84.5 | 1.467 | 22.13 | 1 | 1 | 1 | 1 | 1 | 1 | 1 | 1 | - | - | - | - |  | 23120 | 1156 | 1307 | 16.5 | 42.69 | 1317 | 146.4 | 229 | 3.9 | 6 | 51.27 | 490 | 1 | 1 | 4 | 4 | 152 | 174 | 116 | 137 | 1 | 1 | 0 | 1 | 1 | 1 | 0 | 1 | 0 | 0 | 1 | 0 | 0 | 1 | 1 | 1 | 1 | 0 | 0 | 1 | 1 | 0 | 0 | 0 | 0 | 0 | 0 | 0 | 0 | 0 | 0 | 0 | 0 | 0 | 0 | 0 | 1 | 1 | 1 | 1 | 1 | 1 | 1 | 1 | 1 | 1 | 1 | 1 | 1 | 0 | 0 | 0 | 0 | 0 | 0 | 0
| IPE A 400 | 57.4 | 397 | 180 | 7 | 12 | 21 | 373 | 331 | 73.1 | 1.464 | 25.51 | 1 | 1 | 1 | 1 | 1 | 1 | 1 | 1 | - | - | - | - |  | 20290 | 1022 | 1143 | 16.6 | 35.77 | 1170 | 130 | 202 | 4 | 5.5 | 36.16 | 432.2 | 1 | 1 | 4 | 4 | 176 | 200 | 133 | 158 | 1 | 1 | 0 | 1 | 1 | 1 | 0 | 1 | 0 | 0 | 1 | 0 | 0 | 1 | 1 | 1 | 1 | 0 | 0 | 1 | 1 | 0 | 0 | 0 | 0 | 0 | 0 | 0 | 0 | 0 | 0 | 0 | 0 | 0 | 0 | 0 | 1 | 1 | 1 | 1 | 1 | 1 | 1 | 1 | 1 | 1 | 1 | 1 | 1 | 0 | 0 | 0 | 0 | 0 | 0 | 0
Additional section to the standard | IPE AA 400 | 53.4 | 395.6 | 180 | 6.3 | 11.3 | 21 | 373 | 331 | 68 | 1.463 | 27.42 | 1 | 1 | 1 | 1 | 1 | 1 | 1 | 1 | - | - | - | - | T | 19000 | 960.5 | 1069 | 16.7 | 32.74 | 1102 | 122.4 | 189.7 | 4 | 5.3 | 30.53 | 405.5 | 1 | 2 | 4 | 4 | 189 | 215 | 143 | 169 | 1 | 1 | 0 | 1 | 1 | 1 | 0 | 1 | 0 | 0 | 1 | 0 | 0 | 1 | 0 | 0 | 0 | 0 | 0 | 0 | 1 | 0 | 0 | 0 | 1 | 1 | 0 | 0 | 0 | 0 | 0 | 0 | 0 | 0 | 0 | 0 | 1 | 1 | 1 | 1 | 1 | 1 | 1 | 1 | 1 | 1 | 1 | 1 | 1 | 0 | 0 | 0 | 0 | 0 | 0 | 0
| IPE O 360 | 66 | 364 | 172 | 9.2 | 14.7 | 18 | 334.6 | 298.6 | 84.1 | 1.367 | 20.7 | 1 | 1 | 1 | 1 | 1 | 1 | 1 | - | - | - | - | - | 40 | 19040 | 1046 | 1186 | 15 | 40.2 | 1251 | 145.4 | 226.9 | 3.8 | 5.9 | 55.74 | 380.2 | 1 | 1 | 3 | 4 | 142 | 162 | 107 | 127 | 1 | 1 | 0 | 1 | 1 | 1 | 0 | 1 | 0 | 0 | 1 | 0 | 0 | 1 | 1 | 1 | 1 | 0 | 0 | 1 | 1 | 0 | 0 | 1 | 0 | 0 | 0 | 0 | 0 | 0 | 0 | 0 | 0 | 0 | 0 | 0 | 1 | 1 | 1 | 1 | 1 | 1 | 1 | 1 | 1 | 1 | 1 | 1 | 1 | 0 | 0 | 0 | 0 | 0 | 0 | 0
| IPE 360 | 57.1 | 360 | 170 | 8 | 12.7 | 18 | 334.6 | 298.6 | 72.7 | 1.353 | 23.7 | 1 | 1 | 1 | 1 | 1 | 1 | 1 | 1 | - | - | - | - |  | 16260 | 903.6 | 1019 | 14.9 | 35.13 | 1043 | 122.7 | 191 | 3.7 | 5.4 | 37.44 | 313.5 | 1 | 1 | 4 | 4 | 163 | 186 | 122 | 146 | 1 | 1 | 0 | 1 | 1 | 1 | 0 | 1 | 0 | 0 | 1 | 0 | 0 | 1 | 1 | 1 | 1 | 0 | 0 | 1 | 1 | 0 | 0 | 0 | 0 | 0 | 0 | 0 | 0 | 0 | 0 | 0 | 0 | 0 | 0 | 0 | 1 | 1 | 1 | 1 | 1 | 1 | 1 | 1 | 1 | 1 | 1 | 1 | 1 | 0 | 0 | 0 | 0 | 0 | 0 | 0
| IPE A 360 | 50.2 | 357.6 | 170 | 6.6 | 11.5 | 18 | 334.6 | 298.6 | 64 | 1.351 | 26.91 | 1 | 1 | 1 | 1 | 1 | 1 | 1 | 1 | - | - | - | - |  | 14510 | 811.8 | 906.7 | 15 | 29.76 | 944.2 | 111 | 171.8 | 3.8 | 5 | 27.36 | 281.9 | 1 | 1 | 4 | 4 | 185 | 211 | 138 | 165 | 1 | 1 | 0 | 1 | 1 | 1 | 0 | 1 | 0 | 0 | 1 | 0 | 0 | 1 | 1 | 1 | 1 | 0 | 0 | 1 | 1 | 0 | 0 | 0 | 0 | 0 | 0 | 0 | 0 | 0 | 0 | 0 | 0 | 0 | 0 | 0 | 1 | 1 | 1 | 1 | 1 | 1 | 1 | 1 | 1 | 1 | 1 | 1 | 1 | 0 | 0 | 0 | 0 | 0 | 0 | 0
Additional section to the standard | IPE AA 360 | 47 | 356.4 | 170 | 6 | 10.9 | 18 | 334.6 | 298.6 | 59.9 | 1.35 | 28.7 | 1 | 1 | 1 | 1 | 1 | 1 | 1 | 1 | - | - | - | - | T | 13670 | 767.5 | 853.5 | 15.1 | 27.43 | 894.8 | 105.2 | 162.4 | 3.8 | 4.8 | 23.37 | 266.3 | 1 | 1 | 4 | 4 | 197 | 225 | 147 | 176 | 1 | 1 | 0 | 1 | 1 | 1 | 0 | 1 | 0 | 0 | 1 | 0 | 0 | 1 | 0 | 0 | 0 | 0 | 0 | 0 | 1 | 0 | 0 | 0 | 1 | 1 | 0 | 0 | 0 | 0 | 0 | 0 | 0 | 0 | 0 | 0 | 1 | 1 | 1 | 1 | 1 | 1 | 1 | 1 | 1 | 1 | 1 | 1 | 1 | 0 | 0 | 0 | 0 | 0 | 0 | 0
| IPE O 330 | 57 | 334 | 162 | 8.5 | 13.5 | 18 | 307 | 271 | 72.6 | 1.268 | 22.24 | 1 | 1 | 1 | 1 | 1 | 1 | 1 | - | - | - | - | - | 40 | 13910 | 832.9 | 942.7 | 13.8 | 34.88 | 960.3 | 118.5 | 184.9 | 3.6 | 5.6 | 42.2 | 245.6 | 1 | 1 | 3 | 4 | 152 | 175 | 114 | 137 | 1 | 1 | 0 | 1 | 1 | 1 | 0 | 1 | 0 | 0 | 1 | 0 | 0 | 1 | 1 | 1 | 1 | 0 | 0 | 1 | 1 | 0 | 0 | 1 | 0 | 0 | 0 | 0 | 0 | 0 | 0 | 0 | 0 | 0 | 0 | 0 | 1 | 1 | 1 | 1 | 1 | 1 | 1 | 1 | 1 | 1 | 1 | 1 | 1 | 0 | 0 | 0 | 0 | 0 | 0 | 0
| IPE 330 | 49.1 | 330 | 160 | 7.5 | 11.5 | 18 | 307 | 271 | 62.6 | 1.254 | 25.52 | 1 | 1 | 1 | 1 | 1 | 1 | 1 | 1 | - | - | - | - |  | 11760 | 713.1 | 804.3 | 13.7 | 30.8 | 788.1 | 98.51 | 153.6 | 3.5 | 5.1 | 28.06 | 199 | 1 | 1 | 4 | 4 | 175 | 200 | 131 | 157 | 1 | 1 | 0 | 1 | 1 | 1 | 0 | 1 | 0 | 0 | 1 | 0 | 0 | 1 | 1 | 1 | 1 | 0 | 0 | 1 | 1 | 0 | 0 | 0 | 0 | 0 | 0 | 0 | 0 | 0 | 0 | 0 | 0 | 0 | 0 | 0 | 1 | 1 | 1 | 1 | 1 | 1 | 1 | 1 | 1 | 1 | 1 | 1 | 1 | 0 | 0 | 0 | 0 | 0 | 0 | 0
| IPE A 330 | 43 | 327 | 160 | 6.5 | 10 | 18 | 307 | 271 | 54.7 | 1.25 | 29.09 | 1 | 1 | 1 | 1 | 1 | 1 | 1 | 1 | - | - | - | - |  | 10230 | 625.7 | 701.9 | 13.6 | 26.98 | 685.1 | 85.64 | 133.2 | 3.5 | 4.7 | 19.63 | 171.5 | 1 | 1 | 4 | 4 | 199 | 228 | 149 | 178 | 1 | 1 | 0 | 1 | 1 | 1 | 0 | 1 | 0 | 0 | 1 | 0 | 0 | 1 | 1 | 1 | 1 | 0 | 0 | 1 | 1 | 0 | 0 | 0 | 0 | 0 | 0 | 0 | 0 | 0 | 0 | 0 | 0 | 0 | 0 | 0 | 1 | 1 | 1 | 1 | 1 | 1 | 1 | 1 | 1 | 1 | 1 | 1 | 1 | 0 | 0 | 0 | 0 | 0 | 0 | 0
| IPE O 300 | 49.3 | 304 | 152 | 8 | 12.7 | 15 | 278.6 | 248.6 | 62.8 | 1.174 | 23.8 | 1 | 1 | 1 | 1 | 1 | 1 | 1 | - | - | - | - | - | 40 | 9994 | 657.5 | 743.8 | 12.6 | 29.04 | 745.7 | 98.12 | 152.5 | 3.4 | 5 | 30.97 | 157.6 | 1 | 1 | 3 | 4 | 163 | 187 | 121 | 145 | 1 | 1 | 0 | 1 | 1 | 1 | 0 | 1 | 0 | 0 | 1 | 0 | 0 | 1 | 1 | 1 | 1 | 0 | 0 | 1 | 1 | 0 | 0 | 1 | 0 | 0 | 0 | 0 | 0 | 0 | 0 | 0 | 0 | 0 | 0 | 0 | 1 | 1 | 1 | 1 | 1 | 1 | 1 | 1 | 1 | 1 | 1 | 1 | 1 | 0 | 0 | 0 | 0 | 0 | 0 | 0
| IPE 300 | 42.2 | 300 | 150 | 7.1 | 10.7 | 15 | 278.6 | 248.6 | 53.8 | 1.16 | 27.46 | 1 | 1 | 1 | 1 | 1 | 1 | 1 | 1 | - | - | - | - |  | 8356 | 557 | 628.3 | 12.4 | 25.68 | 603.7 | 80.5 | 125.2 | 3.3 | 4.6 | 19.91 | 125.9 | 1 | 1 | 4 | 4 | 188 | 216 | 139 | 167 | 1 | 1 | 0 | 1 | 1 | 1 | 0 | 1 | 0 | 0 | 1 | 0 | 0 | 1 | 1 | 1 | 1 | 0 | 0 | 1 | 1 | 0 | 0 | 0 | 0 | 0 | 0 | 0 | 0 | 0 | 0 | 0 | 0 | 0 | 0 | 0 | 1 | 1 | 1 | 1 | 1 | 1 | 1 | 1 | 1 | 1 | 1 | 1 | 1 | 0 | 0 | 0 | 0 | 0 | 0 | 0
| IPE A 300 | 36.5 | 297 | 150 | 6.1 | 9.2 | 15 | 278.6 | 248.6 | 46.5 | 1.156 | 31.65 | 1 | 1 | 1 | 1 | 1 | 1 | 1 | 1 | - | - | - | - |  | 7173 | 483 | 541.7 | 12.4 | 22.24 | 518.9 | 69.19 | 107.3 | 3.3 | 4.2 | 13.34 | 107.1 | 1 | 1 | 4 | 4 | 216 | 248 | 160 | 192 | 1 | 1 | 0 | 1 | 1 | 1 | 0 | 1 | 0 | 0 | 1 | 0 | 0 | 1 | 1 | 1 | 1 | 0 | 0 | 1 | 1 | 0 | 0 | 0 | 0 | 0 | 0 | 0 | 0 | 0 | 0 | 0 | 0 | 0 | 0 | 0 | 1 | 1 | 1 | 1 | 1 | 1 | 1 | 1 | 1 | 1 | 1 | 1 | 1 | 0 | 0 | 0 | 0 | 0 | 0 | 0
| IPE O 270 | 42.3 | 274 | 136 | 7.5 | 12.2 | 15 | 249.6 | 219.6 | 53.8 | 1.051 | 24.87 | 1 | 1 | 1 | 1 | 1 | 1 | 1 | - | - | - | - | - | 40 | 6947 | 507 | 574.6 | 11.3 | 25.22 | 513.4 | 75.51 | 117.7 | 3 | 4.9 | 24.98 | 87.64 | 1 | 1 | 2 | 3 | 170 | 195 | 127 | 152 | 1 | 1 | 0 | 1 | 1 | 1 | 0 | 1 | 0 | 0 | 1 | 0 | 0 | 1 | 1 | 1 | 1 | 0 | 0 | 1 | 1 | 0 | 0 | 1 | 0 | 0 | 0 | 0 | 0 | 0 | 0 | 0 | 0 | 0 | 0 | 0 | 1 | 1 | 1 | 1 | 1 | 1 | 1 | 1 | 1 | 1 | 1 | 1 | 1 | 0 | 0 | 0 | 0 | 0 | 0 | 0
| IPE 270 | 36.1 | 270 | 135 | 6.6 | 10.2 | 15 | 249.6 | 219.6 | 45.9 | 1.041 | 28.86 | 1 | 1 | 1 | 1 | 1 | 1 | 1 | - | - | - | - | - |  | 5789 | 428.8 | 483.9 | 11.2 | 22.13 | 419.8 | 62.2 | 96.95 | 3 | 4.4 | 15.9 | 70.57 | 1 | 1 | 3 | 4 | 197 | 227 | 147 | 176 | 1 | 1 | 0 | 1 | 1 | 1 | 0 | 1 | 0 | 0 | 1 | 0 | 0 | 1 | 1 | 1 | 1 | 0 | 0 | 1 | 1 | 0 | 1 | 0 | 0 | 0 | 0 | 0 | 0 | 0 | 0 | 0 | 0 | 0 | 0 | 0 | 1 | 1 | 1 | 1 | 1 | 1 | 1 | 1 | 1 | 1 | 1 | 1 | 1 | 0 | 0 | 0 | 0 | 0 | 0 | 0
| IPE A 270 | 30.7 | 267 | 135 | 5.5 | 8.7 | 15 | 249.6 | 219.6 | 39.2 | 1.037 | 33.74 | 1 | 1 | 1 | 1 | 1 | 1 | 1 | - | - | - | - | - |  | 4917 | 368.3 | 412.4 | 11.2 | 18.74 | 357.9 | 53.03 | 82.34 | 3 | 4 | 10.41 | 59.5 | 1 | 1 | 4 | 4 | 230 | 265 | 171 | 205 | 1 | 1 | 0 | 1 | 1 | 1 | 0 | 1 | 0 | 0 | 1 | 0 | 0 | 1 | 1 | 1 | 1 | 0 | 0 | 1 | 1 | 0 | 1 | 0 | 0 | 0 | 0 | 0 | 0 | 0 | 0 | 0 | 0 | 0 | 0 | 0 | 1 | 1 | 1 | 1 | 1 | 1 | 1 | 1 | 1 | 1 | 1 | 1 | 1 | 0 | 0 | 0 | 0 | 0 | 0 | 0
| IPE O 240 | 34.3 | 242 | 122 | 7 | 10.8 | 15 | 220.4 | 190.4 | 43.7 | 0.932 | 27.16 | 1 | 1 | 1 | 1 | 1 | 1 | 1 | - | - | - | - | - | 40 | 4369 | 361 | 410.2 | 9.9 | 21.35 | 328.5 | 53.85 | 84.39 | 2.7 | 4.6 | 17.09 | 43.67 | 1 | 1 | 2 | 3 | 185 | 213 | 139 | 167 | 1 | 1 | 0 | 1 | 1 | 1 | 0 | 1 | 0 | 0 | 1 | 0 | 0 | 1 | 1 | 1 | 1 | 0 | 0 | 1 | 1 | 0 | 0 | 1 | 0 | 0 | 0 | 0 | 0 | 0 | 0 | 0 | 0 | 0 | 0 | 0 | 1 | 1 | 1 | 1 | 1 | 1 | 1 | 1 | 1 | 1 | 1 | 1 | 1 | 0 | 0 | 0 | 0 | 0 | 0 | 0
| IPE 240 | 30.7 | 240 | 120 | 6.2 | 9.8 | 15 | 220.4 | 190.4 | 39.1 | 0.922 | 30.03 | 1 | 1 | 1 | 1 | 1 | 1 | 1 | 1 | - | - | - | - |  | 3891 | 324.3 | 366.6 | 9.9 | 19.14 | 283.6 | 47.27 | 73.92 | 2.6 | 4.3 | 12.95 | 37.39 | 1 | 1 | 2 | 4 | 205 | 236 | 153 | 184 | 1 | 1 | 0 | 1 | 1 | 1 | 0 | 1 | 0 | 0 | 1 | 0 | 0 | 1 | 1 | 1 | 1 | 0 | 0 | 1 | 1 | 0 | 1 | 0 | 0 | 0 | 0 | 0 | 0 | 0 | 0 | 0 | 0 | 0 | 0 | 0 | 1 | 0 | 1 | 0 | 1 | 1 | 1 | 1 | 1 | 1 | 1 | 1 | 1 | 0 | 0 | 0 | 0 | 0 | 0 | 0
| IPE A 240 | 26.2 | 237 | 120 | 5.2 | 8.3 | 15 | 220.4 | 190.4 | 33.3 | 0.918 | 35.11 | 1 | 1 | 1 | 1 | 1 | 1 | 1 | - | - | - | - | - |  | 3290 | 277.6 | 311.5 | 9.9 | 16.31 | 240.1 | 40.02 | 62.39 | 2.6 | 3.9 | 8.503 | 31.25 | 1 | 1 | 4 | 4 | 240 | 276 | 178 | 214 | 1 | 1 | 0 | 1 | 1 | 1 | 0 | 1 | 0 | 0 | 1 | 0 | 0 | 1 | 1 | 1 | 1 | 0 | 0 | 1 | 1 | 0 | 1 | 0 | 0 | 0 | 0 | 0 | 0 | 0 | 0 | 0 | 0 | 0 | 0 | 0 | 1 | 0 | 1 | 0 | 1 | 1 | 1 | 1 | 1 | 1 | 1 | 1 | 1 | 0 | 0 | 0 | 0 | 0 | 0 | 0
| IPE AA 240 | 24.9 | 236.4 | 120 | 4.8 | 8 | 15 | 220.4 | 190.4 | 31.7 | 0.917 | 36.84 | 1 | 1 | 1 | 1 | 1 | - | - | - | - | - | - | - |  | 3153 | 266.8 | 298.1 | 9.9 | 15.29 | 231.3 | 38.56 | 59.98 | 2.7 | 3.8 | 7.608 | 30.04 | 1 | - | 4 | - | 251 | 289 | 187 | 225 | 1 | 0 | 0 | 1 | 0 | 0 | 0 | 1 | 0 | 0 | 1 | 0 | 0 | 1 | 0 | 0 | 0 | 0 | 0 | 0 | 1 | 0 | 1 | 0 | 0 | 0 | 0 | 0 | 0 | 0 | 0 | 0 | 0 | 0 | 0 | 0 | 1 | 0 | 1 | 0 | 1 | 1 | 1 | 1 | 1 | 1 | 1 | 1 | 1 | 0 | 0 | 0 | 0 | 0 | 0 | 0
| IPE O 220 | 29.4 | 222 | 112 | 6.6 | 10.2 | 12 | 201.6 | 177.6 | 37.4 | 0.858 | 29.23 | 1 | 1 | 1 | 1 | 1 | 1 | 1 | - | - | - | - | - | 40 | 3134 | 282.3 | 321.1 | 9.1 | 17.66 | 239.8 | 42.82 | 66.9 | 2.5 | 4.1 | 12.16 | 26.78 | 1 | 1 | 2 | 2 | 200 | 230 | 149 | 179 | 1 | 1 | 0 | 1 | 1 | 1 | 0 | 1 | 0 | 0 | 1 | 0 | 0 | 1 | 1 | 1 | 1 | 0 | 0 | 1 | 1 | 0 | 0 | 1 | 0 | 0 | 0 | 0 | 0 | 0 | 0 | 0 | 0 | 0 | 0 | 0 | 1 | 0 | 1 | 0 | 1 | 1 | 1 | 1 | 1 | 1 | 1 | 1 | 1 | 0 | 0 | 0 | 0 | 0 | 0 | 0
| IPE 220 | 26.2 | 220 | 110 | 5.9 | 9.2 | 12 | 201.6 | 177.6 | 33.4 | 0.848 | 32.37 | 1 | 1 | 1 | 1 | 1 | 1 | 1 | 1 | - | - | - | - |  | 2771 | 251.9 | 285.4 | 9.1 | 15.88 | 204.8 | 37.25 | 58.11 | 2.4 | 3.8 | 9.03 | 22.67 | 1 | 1 | 2 | 4 | 221 | 254 | 165 | 198 | 1 | 1 | 0 | 1 | 1 | 1 | 0 | 1 | 0 | 0 | 1 | 0 | 0 | 1 | 1 | 1 | 1 | 0 | 0 | 1 | 1 | 0 | 1 | 0 | 0 | 0 | 0 | 0 | 0 | 0 | 0 | 0 | 0 | 0 | 0 | 0 | 1 | 0 | 1 | 0 | 1 | 1 | 1 | 1 | 1 | 1 | 1 | 1 | 1 | 0 | 0 | 0 | 0 | 0 | 0 | 0
| IPE A 220 | 22.2 | 217 | 110 | 5 | 7.7 | 12 | 201.6 | 177.6 | 28.3 | 0.843 | 38.01 | 1 | 1 | 1 | 1 | 1 | 1 | 1 | - | - | - | - | - |  | 2316 | 213.5 | 240.2 | 9 | 13.54 | 171.4 | 31.16 | 48.48 | 2.4 | 3.4 | 5.679 | 18.7 | 1 | 1 | 4 | 4 | 260 | 298 | 193 | 231 | 1 | 1 | 0 | 1 | 1 | 1 | 0 | 1 | 0 | 0 | 1 | 0 | 0 | 1 | 1 | 1 | 1 | 0 | 0 | 1 | 1 | 0 | 1 | 0 | 0 | 0 | 0 | 0 | 0 | 0 | 0 | 0 | 0 | 0 | 0 | 0 | 1 | 0 | 1 | 0 | 1 | 1 | 1 | 1 | 1 | 1 | 1 | 1 | 1 | 0 | 0 | 0 | 0 | 0 | 0 | 0
| IPE AA 220 | 21.2 | 216.4 | 110 | 4.7 | 7.4 | 12 | 201.6 | 177.6 | 27 | 0.843 | 39.79 | 1 | 1 | 1 | 1 | 1 | 1 | 1 | - | - | - | - | - |  | 2218 | 205 | 230 | 9 | 12.83 | 164.7 | 29.94 | 46.5 | 2.4 | 3.3 | 5.056 | 17.92 | 1 | 1 | 4 | 4 | 271 | 312 | 201 | 242 | 1 | 1 | 0 | 1 | 1 | 1 | 0 | 1 | 0 | 0 | 1 | 0 | 0 | 1 | 1 | 1 | 0 | 0 | 0 | 0 | 1 | 0 | 1 | 0 | 0 | 0 | 0 | 0 | 0 | 0 | 0 | 0 | 0 | 0 | 0 | 0 | 1 | 0 | 1 | 0 | 1 | 1 | 1 | 1 | 1 | 1 | 1 | 1 | 1 | 0 | 0 | 0 | 0 | 0 | 0 | 0
| IPE O 200 | 25.1 | 202 | 102 | 6.2 | 9.5 | 12 | 183 | 159 | 32 | 0.779 | 31.05 | 1 | 1 | 1 | 1 | 1 | 1 | 1 | - | - | - | - | - | 40 | 2211 | 218.9 | 249.4 | 8.3 | 15.45 | 168.8 | 33.11 | 51.89 | 2.2 | 3.9 | 9.357 | 15.56 | 1 | 1 | 1 | 2 | 212 | 244 | 158 | 190 | 1 | 1 | 0 | 1 | 1 | 1 | 0 | 1 | 0 | 0 | 1 | 0 | 0 | 1 | 1 | 1 | 1 | 0 | 0 | 1 | 1 | 0 | 0 | 1 | 0 | 0 | 0 | 0 | 0 | 0 | 0 | 0 | 0 | 0 | 0 | 0 | 1 | 0 | 1 | 0 | 1 | 1 | 1 | 1 | 1 | 1 | 1 | 1 | 1 | 0 | 0 | 0 | 0 | 0 | 0 | 0
| IPE 200 | 22.4 | 200 | 100 | 5.6 | 8.5 | 12 | 183 | 159 | 28.5 | 0.768 | 34.35 | 1 | 1 | 1 | 1 | 1 | 1 | 1 | 1 | - | - | - | - |  | 1943 | 194.3 | 220.6 | 8.2 | 14 | 142.3 | 28.47 | 44.61 | 2.2 | 3.6 | 6.915 | 12.98 | 1 | 1 | 2 | 3 | 235 | 270 | 176 | 211 | 1 | 1 | 0 | 1 | 1 | 1 | 0 | 1 | 0 | 0 | 1 | 0 | 0 | 1 | 1 | 1 | 1 | 0 | 0 | 1 | 1 | 0 | 1 | 0 | 0 | 0 | 0 | 0 | 0 | 0 | 0 | 0 | 0 | 0 | 0 | 0 | 1 | 0 | 1 | 0 | 1 | 1 | 1 | 1 | 1 | 1 | 1 | 1 | 1 | 0 | 0 | 0 | 0 | 0 | 0 | 0
| IPE A 200 | 18.4 | 197 | 100 | 4.5 | 7 | 12 | 183 | 159 | 23.5 | 0.764 | 41.47 | 1 | 1 | 1 | 1 | 1 | 1 | 1 | - | - | - | - | - |  | 1591 | 161.5 | 181.6 | 8.2 | 11.46 | 117.1 | 23.43 | 36.53 | 2.2 | 3.2 | 4.135 | 10.52 | 1 | 1 | 4 | 4 | 283 | 326 | 210 | 253 | 1 | 1 | 0 | 1 | 1 | 1 | 0 | 1 | 0 | 0 | 1 | 0 | 0 | 1 | 1 | 1 | 0 | 0 | 0 | 0 | 1 | 0 | 1 | 0 | 0 | 0 | 0 | 0 | 0 | 0 | 0 | 0 | 0 | 0 | 0 | 0 | 1 | 0 | 1 | 0 | 1 | 1 | 1 | 1 | 1 | 1 | 1 | 1 | 1 | 0 | 0 | 0 | 0 | 0 | 0 | 0
| IPE AA 200 | 18 | 196.4 | 100 | 4.5 | 6.7 | 12 | 183 | 159 | 22.9 | 0.763 | 42.5 | 1 | 1 | 1 | 1 | 1 | 1 | 1 | - | - | - | - | - |  | 1533 | 156.1 | 175.7 | 8.1 | 11.38 | 112.1 | 22.43 | 35.03 | 2.2 | 3.1 | 3.808 | 10.04 | 1 | 1 | 4 | 4 | 290 | 334 | 215 | 259 | 1 | 1 | 0 | 1 | 1 | 1 | 0 | 1 | 0 | 0 | 1 | 0 | 0 | 1 | 1 | 1 | 0 | 0 | 0 | 0 | 1 | 0 | 1 | 0 | 0 | 0 | 0 | 0 | 0 | 0 | 0 | 0 | 0 | 0 | 0 | 0 | 1 | 0 | 1 | 0 | 1 | 1 | 1 | 1 | 1 | 1 | 1 | 1 | 1 | 0 | 0 | 0 | 0 | 0 | 0 | 0
| IPE O 180 | 21.3 | 182 | 92 | 6 | 9 | 9 | 164 | 146 | 27.1 | 0.705 | 33.15 | 1 | 1 | 1 | 1 | 1 | 1 | 1 | - | - | - | - | - | 40 | 1505 | 165.4 | 189.1 | 7.4 | 12.69 | 117.2 | 25.49 | 39.91 | 2 | 3.4 | 6.647 | 8.739 | 1 | 1 | 1 | 2 | 226 | 260 | 168 | 202 | 1 | 1 | 0 | 1 | 1 | 1 | 0 | 1 | 0 | 0 | 1 | 0 | 0 | 1 | 1 | 1 | 1 | 0 | 0 | 1 | 1 | 0 | 0 | 1 | 0 | 0 | 0 | 0 | 0 | 0 | 0 | 0 | 0 | 0 | 0 | 0 | 1 | 0 | 0 | 0 | 1 | 1 | 1 | 1 | 1 | 1 | 1 | 1 | 1 | 0 | 0 | 0 | 0 | 0 | 0 | 0
| IPE 180 | 18.8 | 180 | 91 | 5.3 | 8 | 9 | 164 | 146 | 23.9 | 0.698 | 37.13 | 1 | 1 | 1 | 1 | 1 | 1 | 1 | 1 | - | - | - | - |  | 1316 | 146.3 | 166.4 | 7.4 | 11.25 | 100.8 | 22.16 | 34.59 | 2 | 3.1 | 4.726 | 7.431 | 1 | 1 | 2 | 3 | 253 | 291 | 188 | 226 | 1 | 1 | 0 | 1 | 1 | 1 | 0 | 1 | 0 | 0 | 1 | 0 | 0 | 1 | 1 | 1 | 1 | 0 | 0 | 1 | 1 | 0 | 1 | 0 | 0 | 0 | 0 | 0 | 0 | 0 | 0 | 0 | 0 | 0 | 0 | 0 | 1 | 0 | 0 | 0 | 1 | 1 | 1 | 1 | 1 | 1 | 1 | 1 | 1 | 0 | 0 | 0 | 0 | 0 | 0 | 0
| IPE A 180 | 15.4 | 177 | 91 | 4.3 | 6.5 | 9 | 164 | 146 | 19.6 | 0.694 | 45.16 | 1 | 1 | 1 | 1 | 1 | 1 | 1 | - | - | - | - | - |  | 1062 | 120 | 135.3 | 7.3 | 9.196 | 81.88 | 17.99 | 27.96 | 2 | 2.7 | 2.673 | 5.933 | 1 | 1 | 3 | 4 | 308 | 354 | 227 | 274 | 1 | 1 | 0 | 1 | 1 | 1 | 0 | 1 | 0 | 0 | 1 | 0 | 0 | 1 | 1 | 1 | 0 | 0 | 0 | 0 | 1 | 0 | 1 | 0 | 0 | 0 | 0 | 0 | 0 | 0 | 0 | 0 | 0 | 0 | 0 | 0 | 1 | 0 | 0 | 0 | 1 | 1 | 1 | 1 | 1 | 1 | 1 | 1 | 1 | 0 | 0 | 0 | 0 | 0 | 0 | 0
| IPE AA 180 | 14.9 | 176.4 | 91 | 4.3 | 6.2 | 9 | 164 | 146 | 19 | 0.693 | 46.39 | 1 | 1 | 1 | 1 | 1 | 1 | 1 | - | - | - | - | - |  | 1020 | 115.6 | 130.5 | 7.3 | 9.129 | 78.11 | 17.16 | 26.71 | 2 | 2.7 | 2.431 | 5.639 | 1 | 1 | 3 | 4 | 316 | 364 | 233 | 281 | 1 | 1 | 0 | 1 | 1 | 1 | 0 | 1 | 0 | 0 | 1 | 0 | 0 | 1 | 1 | 1 | 0 | 0 | 0 | 0 | 1 | 0 | 1 | 0 | 0 | 0 | 0 | 0 | 0 | 0 | 0 | 0 | 0 | 0 | 0 | 0 | 1 | 0 | 0 | 0 | 1 | 1 | 1 | 1 | 1 | 1 | 1 | 1 | 1 | 0 | 0 | 0 | 0 | 0 | 0 | 0
| IPE 160 | 15.8 | 160 | 82 | 5 | 7.4 | 9 | 145.2 | 127.2 | 20.1 | 0.623 | 39.5 | 1 | 1 | 1 | 1 | 1 | 1 | 1 | 1 | - | - | - | - |  | 869.2 | 108.6 | 123.8 | 6.5 | 9.657 | 68.31 | 16.66 | 26.09 | 1.8 | 3 | 3.54 | 3.958 | 1 | 1 | 1 | 2 | 269 | 310 | 200 | 241 | 1 | 1 | 0 | 1 | 1 | 1 | 0 | 1 | 0 | 0 | 1 | 0 | 0 | 1 | 1 | 1 | 0 | 0 | 0 | 0 | 1 | 0 | 1 | 0 | 0 | 0 | 0 | 0 | 0 | 0 | 0 | 0 | 0 | 0 | 0 | 0 | 1 | 0 | 0 | 0 | 1 | 1 | 1 | 1 | 1 | 1 | 1 | 1 | 1 | 0 | 0 | 0 | 0 | 0 | 0 | 0
| IPE A 160 | 12.7 | 157 | 82 | 4 | 5.9 | 9 | 145.2 | 127.2 | 16.2 | 0.619 | 48.74 | 1 | 1 | 1 | 1 | 1 | 1 | 1 | - | - | - | - | - |  | 689.2 | 87.8 | 99.09 | 6.5 | 7.801 | 54.42 | 13.27 | 20.69 | 1.8 | 2.6 | 1.934 | 3.094 | 1 | 1 | 3 | 4 | 332 | 382 | 245 | 295 | 1 | 1 | 0 | 1 | 1 | 1 | 0 | 1 | 0 | 0 | 1 | 0 | 0 | 1 | 1 | 1 | 0 | 0 | 0 | 0 | 1 | 0 | 1 | 0 | 0 | 0 | 0 | 0 | 0 | 0 | 0 | 0 | 0 | 0 | 0 | 0 | 1 | 0 | 0 | 0 | 1 | 1 | 1 | 1 | 1 | 1 | 1 | 1 | 1 | 0 | 0 | 0 | 0 | 0 | 0 | 0
| IPE AA 160 | 12.3 | 156.4 | 82 | 4 | 5.6 | 9 | 145.2 | 127.2 | 15.7 | 0.617 | 50.1 | 1 | 1 | 1 | 1 | 1 | 1 | 1 | - | - | - | - | - |  | 659 | 84.28 | 95.23 | 6.4 | 7.735 | 51.66 | 12.6 | 19.68 | 1.8 | 2.5 | 1.749 | 2.925 | 1 | 1 | 3 | 4 | 341 | 394 | 252 | 304 | 1 | 1 | 0 | 1 | 1 | 1 | 0 | 1 | 0 | 0 | 1 | 0 | 0 | 1 | 1 | 1 | 0 | 0 | 0 | 0 | 1 | 0 | 1 | 0 | 0 | 0 | 0 | 0 | 0 | 0 | 0 | 0 | 0 | 0 | 0 | 0 | 1 | 0 | 0 | 0 | 1 | 1 | 1 | 1 | 1 | 1 | 1 | 1 | 1 | 0 | 0 | 0 | 0 | 0 | 0 | 0
| IPE 140 | 12.9 | 140 | 73 | 4.7 | 6.9 | 7 | 126.2 | 112.2 | 16.4 | 0.551 | 42.73 | 1 | 1 | 1 | 1 | 1 | 1 | 1 | 1 | - | - | - | - |  | 541.2 | 77.31 | 88.34 | 5.7 | 7.642 | 44.91 | 12.3 | 19.24 | 1.6 | 2.6 | 2.399 | 1.981 | 1 | 1 | 1 | 2 | 291 | 335 | 215 | 259 | 1 | 1 | 0 | 1 | 1 | 1 | 0 | 1 | 0 | 0 | 1 | 0 | 0 | 1 | 1 | 1 | 0 | 0 | 0 | 0 | 1 | 0 | 1 | 0 | 0 | 0 | 0 | 0 | 0 | 0 | 0 | 0 | 0 | 0 | 0 | 0 | 1 | 0 | 0 | 0 | 1 | 1 | 1 | 1 | 1 | 1 | 1 | 1 | 1 | 0 | 0 | 0 | 0 | 0 | 0 | 0
| IPE A 140 | 10.5 | 137.4 | 73 | 3.8 | 5.6 | 7 | 126.2 | 112.2 | 13.4 | 0.547 | 52.03 | 1 | 1 | 1 | 1 | 1 | 1 | 1 | - | - | - | - | - |  | 434.8 | 63.29 | 71.59 | 5.6 | 6.213 | 36.42 | 9.979 | 15.52 | 1.6 | 2.3 | 1.338 | 1.576 | 1 | 1 | 2 | 3 | 354 | 409 | 260 | 314 | 1 | 1 | 0 | 1 | 1 | 1 | 0 | 1 | 0 | 0 | 1 | 0 | 0 | 1 | 1 | 1 | 0 | 0 | 0 | 0 | 1 | 0 | 1 | 0 | 0 | 0 | 0 | 0 | 0 | 0 | 0 | 0 | 0 | 0 | 0 | 0 | 1 | 0 | 0 | 0 | 1 | 1 | 1 | 1 | 1 | 1 | 1 | 1 | 1 | 0 | 0 | 0 | 0 | 0 | 0 | 0
| IPE AA 140 | 10.1 | 136.6 | 73 | 3.8 | 5.2 | 7 | 126.2 | 112.2 | 12.8 | 0.546 | 54.3 | 1 | 1 | 1 | 1 | 1 | 1 | 1 | - | - | - | - | - |  | 407.4 | 59.65 | 67.59 | 5.6 | 6.141 | 33.83 | 9.268 | 14.45 | 1.6 | 2.2 | 1.153 | 1.455 | 1 | 1 | 2 | 3 | 369 | 426 | 270 | 327 | 1 | 1 | 0 | 1 | 1 | 1 | 0 | 1 | 0 | 0 | 1 | 0 | 0 | 1 | 1 | 1 | 0 | 0 | 0 | 0 | 1 | 0 | 1 | 0 | 0 | 0 | 0 | 0 | 0 | 0 | 0 | 0 | 0 | 0 | 0 | 0 | 1 | 0 | 0 | 0 | 1 | 1 | 1 | 1 | 1 | 1 | 1 | 1 | 1 | 0 | 0 | 0 | 0 | 0 | 0 | 0
| IPE 120 | 10.4 | 120 | 64 | 4.4 | 6.3 | 7 | 107.4 | 93.4 | 13.2 | 0.475 | 45.81 | 1 | 1 | 1 | 1 | 1 | 1 | 1 | 1 | - | - | - | - |  | 317.7 | 52.95 | 60.72 | 4.9 | 6.305 | 27.66 | 8.646 | 13.58 | 1.4 | 2.5 | 1.69 | 0.889 | 1 | 1 | 1 | 1 | 311 | 360 | 230 | 279 | 1 | 1 | 0 | 1 | 1 | 1 | 0 | 1 | 0 | 0 | 1 | 0 | 0 | 1 | 1 | 1 | 0 | 0 | 0 | 0 | 1 | 0 | 1 | 0 | 0 | 0 | 0 | 0 | 0 | 0 | 0 | 0 | 0 | 0 | 0 | 0 | 1 | 0 | 0 | 0 | 1 | 1 | 1 | 1 | 1 | 1 | 1 | 1 | 1 | 0 | 0 | 0 | 0 | 0 | 0 | 0
| IPE A 120 | 8.7 | 117.6 | 64 | 3.8 | 5.1 | 7 | 107.4 | 93.4 | 11 | 0.472 | 54.51 | 1 | 1 | 1 | 1 | 1 | 1 | 1 | - | - | - | - | - |  | 257.3 | 43.76 | 49.87 | 4.8 | 5.409 | 22.38 | 6.996 | 10.97 | 1.4 | 2.2 | 0.996 | 0.705 | 1 | 1 | 1 | 2 | 370 | 428 | 271 | 329 | 1 | 1 | 0 | 1 | 1 | 1 | 0 | 1 | 0 | 0 | 1 | 0 | 0 | 1 | 1 | 1 | 0 | 0 | 0 | 0 | 1 | 0 | 1 | 0 | 0 | 0 | 0 | 0 | 0 | 0 | 0 | 0 | 0 | 0 | 0 | 0 | 1 | 0 | 0 | 0 | 1 | 1 | 1 | 1 | 1 | 1 | 1 | 1 | 1 | 0 | 0 | 0 | 0 | 0 | 0 | 0
| IPE AA 120 | 8.4 | 117 | 64 | 3.8 | 4.8 | 7 | 107.4 | 93.4 | 10.7 | 0.47 | 56.24 | 1 | 1 | 1 | 1 | 1 | 1 | 1 | - | - | - | - | - |  | 244.1 | 41.73 | 47.61 | 4.7 | 5.356 | 21.07 | 6.586 | 10.36 | 1.4 | 2.1 | 0.889 | 0.66 | 1 | 1 | 1 | 2 | 382 | 442 | 280 | 340 | 1 | 1 | 0 | 1 | 1 | 1 | 0 | 1 | 0 | 0 | 1 | 0 | 0 | 1 | 1 | 1 | 0 | 0 | 0 | 0 | 1 | 0 | 1 | 0 | 0 | 0 | 0 | 0 | 0 | 0 | 0 | 0 | 0 | 0 | 0 | 0 | 1 | 0 | 0 | 0 | 1 | 1 | 1 | 1 | 1 | 1 | 1 | 1 | 1 | 0 | 0 | 0 | 0 | 0 | 0 | 0
| IPE 100 | 8.1 | 100 | 55 | 4.1 | 5.7 | 7 | 88.6 | 74.6 | 10.3 | 0.4 | 49.36 | 1 | 1 | 1 | 1 | 1 | 1 | 1 | 1 | - | - | - | - |  | 171 | 34.2 | 39.4 | 4 | 5.084 | 15.91 | 5.788 | 9.145 | 1.2 | 2.3 | 1.157 | 0.351 | 1 | 1 | 1 | 1 | 334 | 387 | 247 | 300 | 1 | 1 | 0 | 1 | 1 | 1 | 0 | 1 | 0 | 0 | 1 | 0 | 0 | 1 | 1 | 1 | 0 | 0 | 0 | 0 | 1 | 0 | 1 | 0 | 0 | 0 | 0 | 0 | 0 | 0 | 0 | 0 | 0 | 0 | 0 | 0 | 1 | 0 | 0 | 0 | 1 | 1 | 1 | 1 | 1 | 1 | 1 | 1 | 1 | 0 | 0 | 0 | 0 | 0 | 0 | 0
| IPE A 100 | 6.9 | 98 | 55 | 3.6 | 4.7 | 7 | 88.6 | 74.6 | 8.8 | 0.397 | 57.6 | 1 | 1 | 1 | 1 | 1 | 1 | 1 | - | - | - | - | - |  | 141.1 | 28.8 | 32.98 | 4 | 4.437 | 13.12 | 4.771 | 7.537 | 1.2 | 2.1 | 0.726 | 0.283 | 1 | 1 | 1 | 1 | 389 | 452 | 286 | 349 | 1 | 1 | 0 | 1 | 1 | 1 | 0 | 1 | 0 | 0 | 1 | 0 | 0 | 1 | 1 | 1 | 0 | 0 | 0 | 0 | 1 | 0 | 1 | 0 | 0 | 0 | 0 | 0 | 0 | 0 | 0 | 0 | 0 | 0 | 0 | 0 | 1 | 0 | 0 | 0 | 1 | 1 | 1 | 1 | 1 | 1 | 1 | 1 | 1 | 0 | 0 | 0 | 0 | 0 | 0 | 0
| IPE AA 100 | 6.7 | 97.6 | 55 | 3.6 | 4.5 | 7 | 88.6 | 74.6 | 8.6 | 0.396 | 58.93 | 1 | 1 | 1 | 1 | 1 | 1 | 1 | - | - | - | - | - |  | 135.8 | 27.84 | 31.9 | 3.9 | 4.402 | 12.56 | 4.569 | 7.234 | 1.2 | 2 | 0.672 | 0.27 | 1 | 1 | 1 | 1 | 398 | 463 | 292 | 357 | 1 | 1 | 0 | 1 | 1 | 1 | 0 | 1 | 0 | 0 | 1 | 0 | 0 | 1 | 1 | 1 | 0 | 0 | 0 | 0 | 1 | 0 | 1 | 0 | 0 | 0 | 0 | 0 | 0 | 0 | 0 | 0 | 0 | 0 | 0 | 0 | 1 | 0 | 0 | 0 | 1 | 1 | 1 | 1 | 1 | 1 | 1 | 1 | 1 | 0 | 0 | 0 | 0 | 0 | 0 | 0
| IPE 80 | 6 | 80 | 46 | 3.8 | 5.2 | 5 | 69.6 | 59.6 | 7.6 | 0.328 | 54.67 | 1 | 1 | 1 | 1 | 1 | 1 | 1 | 1 | - | - | - | - |  | 80.13 | 20.03 | 23.21 | 3.2 | 3.577 | 8.489 | 3.69 | 5.817 | 1 | 2 | 0.672 | 0.117 | 1 | 1 | 1 | 1 | 369 | 429 | 270 | 330 | 1 | 1 | 0 | 1 | 1 | 1 | 0 | 1 | 0 | 0 | 1 | 0 | 0 | 1 | 1 | 1 | 0 | 0 | 0 | 0 | 1 | 0 | 1 | 0 | 0 | 0 | 0 | 0 | 0 | 0 | 0 | 0 | 0 | 0 | 0 | 0 | 1 | 0 | 0 | 0 | 1 | 1 | 1 | 1 | 1 | 1 | 1 | 1 | 1 | 0 | 0 | 0 | 0 | 0 | 0 | 0
| IPE A 80 | 5 | 78 | 46 | 3.3 | 4.2 | 5 | 69.6 | 59.6 | 6.4 | 0.325 | 64.94 | 1 | 1 | 1 | 1 | 1 | 1 | 1 | - | - | - | - | - |  | 64.37 | 16.5 | 18.97 | 3.1 | 3.07 | 6.852 | 2.979 | 4.692 | 1 | 1.7 | 0.392 | 0.092 | 1 | 1 | 1 | 1 | 437 | 509 | 317 | 389 | 1 | 1 | 0 | 1 | 1 | 1 | 0 | 1 | 0 | 0 | 1 | 0 | 0 | 1 | 1 | 1 | 0 | 0 | 0 | 0 | 1 | 0 | 1 | 0 | 0 | 0 | 0 | 0 | 0 | 0 | 0 | 0 | 0 | 0 | 0 | 0 | 1 | 0 | 0 | 0 | 1 | 1 | 1 | 1 | 1 | 1 | 1 | 1 | 1 | 0 | 0 | 0 | 0 | 0 | 0 | 0
| IPE AA 80 | 4.9 | 78 | 46 | 3.2 | 4.2 | 5 | 69.6 | 59.6 | 6.3 | 0.325 | 65.66 | 1 | 1 | 1 | 1 | 1 | 1 | 1 | - | - | - | - | - |  | 64.09 | 16.43 | 18.85 | 3.1 | 2.996 | 6.85 | 2.978 | 4.68 | 1 | 1.7 | 0.383 | 0.092 | 1 | 1 | 1 | 1 | 442 | 515 | 320 | 393 | 1 | 1 | 0 | 1 | 1 | 1 | 0 | 1 | 0 | 0 | 1 | 0 | 0 | 1 | 1 | 1 | 0 | 0 | 0 | 0 | 1 | 0 | 1 | 0 | 0 | 0 | 0 | 0 | 0 | 0 | 0 | 0 | 0 | 0 | 0 | 0 | 1 | 0 | 0 | 0 | 1 | 1 | 1 | 1 | 1 | 1 | 1 | 1 | 1 | 0 | 0 | 0 | 0 | 0 | 0 | 0
Wide flange beams | HE
| HE 1000 x 584 | 584 | 1056 | 314 | 36 | 64 | 30 | 928 | 868 | 743.7 | 3.244 | 5.556 | 1 | HI | HI | - | - | 1 | HI | HI | - | - | 1 | 1 | 40 | 1246070 | 23590 | 28030 | 40.9 | 403.2 | 33430 | 2129 | 3474 | 6.7 | 19.9 | 7153 | 81240 | 1 | 1 | 1 | 2 | 39 | 44 | 33 | 37 | 1 | 1 | 1 | 1 | 0 | 1 | 1 | 0 | 0 | 1 | 0 | 0 | 0 | 0 | 1 | 0 | 0 | 1 | 0 | 0 | 0 | 0 | 0 | 1 | 0 | 0 | 0 | 0 | 0 | 0 | 0 | 0 | 0 | 0 | 0 | 0 | 1 | 1 | 1 | 1 | 1 | 1 | 1 | 1 | 1 | 1 | 1 | 1 | 1 | 0 | 0 | 0 | 0 | 0 | 0 | 0
| HE 1000 x 494 | 494 | 1036 | 309 | 31 | 54 | 30 | 928 | 868 | 629.1 | 3.194 | 6.467 | 1 | HI | HI | 1 | - | 1 | HI | HI | 1 | - | 1 | 1 | 40 | 1027950 | 19840 | 23410 | 40.4 | 344.5 | 26820 | 1736 | 2818 | 6.5 | 17.4 | 4395 | 64010 | 1 | 1 | 2 | 3 | 46 | 51 | 38 | 43 | 1 | 1 | 1 | 1 | 0 | 1 | 1 | 1 | 1 | 1 | 0 | 0 | 0 | 0 | 1 | 0 | 0 | 1 | 0 | 1 | 0 | 0 | 0 | 1 | 0 | 0 | 0 | 0 | 0 | 0 | 0 | 0 | 0 | 0 | 0 | 0 | 1 | 1 | 1 | 1 | 1 | 1 | 1 | 1 | 1 | 1 | 1 | 1 | 1 | 0 | 0 | 0 | 0 | 0 | 0 | 0
| HE 1000 x 438 | 438 | 1026 | 305 | 26.9 | 49 | 30 | 928 | 868 | 556 | 3.167 | 7.253 | 1 | HI | HI | 1 | - | 1 | HI | HI | 1 | - | 1 | 1 | 40 | 909170 | 17720 | 20740 | 40.4 | 299.9 | 23350 | 1531 | 2462 | 6.4 | 16 | 3181 | 55290 | 1 | 1 | 3 | 4 | 51 | 57 | 42 | 48 | 1 | 1 | 1 | 1 | 0 | 1 | 1 | 1 | 1 | 1 | 0 | 0 | 0 | 0 | 1 | 1 | 1 | 1 | 0 | 1 | 0 | 0 | 0 | 1 | 0 | 0 | 0 | 0 | 0 | 0 | 0 | 0 | 0 | 0 | 0 | 0 | 1 | 1 | 1 | 1 | 1 | 1 | 1 | 1 | 1 | 1 | 1 | 1 | 1 | 0 | 0 | 0 | 0 | 0 | 0 | 0
| HE 1000 x 415 | 415 | 1020 | 304 | 26 | 46 | 30 | 928 | 868 | 528.7 | 3.152 | 7.595 | 1 | HI | HI | 1 | - | 1 | HI | HI | 1 | - | 1 | 1 | 40 | 853120 | 16720 | 19570 | 40.1 | 288.5 | 21700 | 1428 | 2297 | 6.4 | 15.3 | 2703 | 51080 | 1 | 1 | 3 | 4 | 54 | 60 | 44 | 50 | 1 | 1 | 1 | 1 | 0 | 1 | 1 | 1 | 1 | 1 | 0 | 0 | 0 | 0 | 1 | 1 | 1 | 1 | 0 | 1 | 0 | 0 | 0 | 1 | 0 | 0 | 0 | 0 | 0 | 0 | 0 | 0 | 0 | 0 | 0 | 0 | 1 | 1 | 1 | 1 | 1 | 1 | 1 | 1 | 1 | 1 | 1 | 1 | 1 | 0 | 0 | 0 | 0 | 0 | 0 | 0
| HE 1000 x 393 | 393 | 1016 | 303 | 24.4 | 43.9 | 30 | 928 | 868 | 500.2 | 3.144 | 8.006 | 1 | HI | HI | 1 | - | 1 | HI | HI | 1 | - | 1 | 1 | 40 | 807680 | 15890 | 18530 | 40.1 | 271.2 | 20490 | 1352 | 2167 | 6.4 | 14.7 | 2329 | 48080 | 1 | 1 | 4 | 4 | 57 | 63 | 47 | 53 | 1 | 1 | 1 | 1 | 0 | 1 | 1 | 1 | 1 | 1 | 0 | 0 | 0 | 0 | 1 | 1 | 1 | 1 | 0 | 1 | 0 | 0 | 0 | 1 | 0 | 0 | 0 | 0 | 0 | 0 | 0 | 0 | 0 | 0 | 0 | 0 | 1 | 1 | 1 | 1 | 1 | 1 | 1 | 1 | 1 | 1 | 1 | 1 | 1 | 0 | 0 | 0 | 0 | 0 | 0 | 0
| HE 1000 M | 349 | 1008 | 302 | 21 | 40 | 30 | 928 | 868 | 444.2 | 3.13 | 8.976 | 1 | HI | HI | 1 | HI | 1 | HI | HI | 1 | HI | 1 | 1 |  | 722290 | 14330 | 16560 | 40.3 | 235 | 18450 | 1222 | 1939 | 6.4 | 13.6 | 1712 | 43010 | 1 | 1 | 4 | 4 | 64 | 70 | 52 | 59 | 1 | 1 | 1 | 1 | 1 | 1 | 1 | 1 | 1 | 1 | 1 | 0 | 1 | 1 | 1 | 1 | 1 | 1 | 0 | 1 | 1 | 0 | 0 | 0 | 0 | 0 | 0 | 0 | 0 | 0 | 0 | 0 | 0 | 0 | 0 | 0 | 1 | 1 | 1 | 1 | 1 | 1 | 1 | 1 | 1 | 1 | 1 | 1 | 1 | 0 | 0 | 0 | 0 | 0 | 0 | 0
| HE 1000 B | 314 | 1000 | 300 | 19 | 36 | 30 | 928 | 868 | 400 | 3.11 | 9.903 | 1 | HI | HI | 1 | HI | 1 | HI | HI | 1 | HI | 1 | 1 |  | 644740 | 12890 | 14850 | 40.1 | 212.4 | 16270 | 1085 | 1716 | 6.3 | 12.6 | 1267 | 37630 | 1 | 1 | 4 | 4 | 70 | 78 | 57 | 65 | 1 | 1 | 1 | 1 | 1 | 1 | 1 | 1 | 1 | 1 | 1 | 0 | 1 | 1 | 1 | 1 | 1 | 1 | 0 | 1 | 1 | 0 | 0 | 0 | 0 | 0 | 0 | 0 | 0 | 0 | 0 | 0 | 0 | 0 | 0 | 0 | 1 | 1 | 1 | 1 | 1 | 1 | 1 | 1 | 1 | 1 | 1 | 1 | 1 | 0 | 0 | 0 | 0 | 0 | 0 | 0
| HE 1000 A | 272 | 990 | 300 | 16.5 | 31 | 30 | 928 | 868 | 346.8 | 3.095 | 11.37 | 1 | HI | HI | 1 | HI | 1 | HI | HI | 1 | HI | 1 | 1 |  | 553840 | 11180 | 12820 | 39.9 | 184.5 | 14000 | 933.6 | 1469 | 6.3 | 11.3 | 834.8 | 32070 | 1 | 2 | 4 | 4 | 81 | 89 | 66 | 74 | 1 | 1 | 1 | 1 | 1 | 1 | 1 | 1 | 1 | 1 | 1 | 0 | 1 | 1 | 1 | 1 | 1 | 1 | 0 | 1 | 1 | 0 | 0 | 0 | 0 | 0 | 0 | 0 | 0 | 0 | 0 | 0 | 0 | 0 | 0 | 0 | 1 | 1 | 1 | 1 | 1 | 1 | 1 | 1 | 1 | 1 | 1 | 1 | 1 | 0 | 0 | 0 | 0 | 0 | 0 | 0
| HE 1000 x 249 | 249 | 980 | 300 | 16.5 | 26 | 30 | 928 | 868 | 316.8 | 3.075 | 12.36 | 1 | HI | HI | 1 | HI | 1 | HI | HI | 1 | HI | 1 | 1 | 40 | 481070 | 9817 | 11340 | 38.9 | 180.7 | 11750 | 783.6 | 1244 | 6 | 10.3 | 581.9 | 26620 | 1 | 2 | 4 | 4 | 88 | 97 | 71 | 81 | 1 | 1 | 1 | 1 | 1 | 1 | 1 | 1 | 1 | 1 | 1 | 0 | 1 | 1 | 1 | 1 | 1 | 1 | 0 | 1 | 1 | 0 | 0 | 1 | 0 | 0 | 0 | 0 | 0 | 0 | 0 | 0 | 0 | 0 | 0 | 0 | 1 | 1 | 1 | 1 | 1 | 1 | 1 | 1 | 1 | 1 | 1 | 1 | 1 | 0 | 0 | 0 | 0 | 0 | 0 | 0
| HE 1000 AA | 222 | 970 | 300 | 16 | 21 | 30 | 928 | 868 | 282.2 | 3.056 | 13.79 | 1 | 1 | - | 1 | 1 | - | - | - | - | - | - | - | 40 | 406450 | 8380 | 9776 | 37.9 | 172.1 | 9500 | 633.3 | 1015 | 5.8 | 9.3 | 387 | 21270 | 1 | - | 4 | - | 98 | 108 | 79 | 90 | 1 | 0 | 0 | 1 | 0 | 0 | 0 | 1 | 0 | 0 | 1 | 0 | 0 | 1 | 1 | 1 | 1 | 0 | 0 | 1 | 1 | 0 | 0 | 1 | 0 | 0 | 0 | 0 | 0 | 0 | 0 | 0 | 0 | 0 | 0 | 0 | 1 | 1 | 1 | 1 | 1 | 1 | 1 | 1 | 1 | 1 | 1 | 1 | 1 | 0 | 0 | 0 | 0 | 0 | 0 | 0
| HE 900 x 466 | 466 | 938 | 312 | 30 | 54 | 30 | 830 | 770 | 593.7 | 3.012 | 6.463 | 1 | HI | HI | 1 | - | 1 | HI | HI | 1 | - | 1 | 1 | T | 814940 | 17370 | 20370 | 37 | 305.3 | 27550 | 1766 | 2831 | 6.8 | 17.3 | 4230 | 53400 | 1 | 1 | 1 | 2 | 45 | 51 | 37 | 42 | 1 | 1 | 1 | 1 | 0 | 1 | 1 | 1 | 1 | 1 | 0 | 0 | 0 | 0 | 1 | 0 | 0 | 1 | 0 | 1 | 0 | 0 | 0 | 0 | 1 | 0 | 0 | 0 | 0 | 0 | 0 | 0 | 0 | 0 | 0 | 0 | 1 | 1 | 1 | 1 | 1 | 1 | 1 | 1 | 1 | 1 | 1 | 1 | 1 | 0 | 0 | 0 | 0 | 0 | 0 | 0
| HE 900 x 391 | 391 | 922 | 307 | 25 | 46 | 30 | 830 | 770 | 497.7 | 2.97 | 7.602 | 1 | HI | HI | 1 | - | 1 | HI | HI | 1 | - | 1 | 1 | T | 674340 | 14620 | 16990 | 36.8 | 254.3 | 22320 | 1454 | 2312 | 6.6 | 15.2 | 2596 | 42550 | 1 | 1 | 2 | 4 | 54 | 60 | 43 | 49 | 1 | 1 | 1 | 1 | 0 | 1 | 1 | 1 | 1 | 1 | 0 | 0 | 0 | 0 | 1 | 1 | 1 | 1 | 0 | 1 | 0 | 0 | 0 | 0 | 1 | 0 | 0 | 0 | 0 | 0 | 0 | 0 | 0 | 0 | 0 | 0 | 1 | 1 | 1 | 1 | 1 | 1 | 1 | 1 | 1 | 1 | 1 | 1 | 1 | 0 | 0 | 0 | 0 | 0 | 0 | 0
| HE 900 M | 333 | 910 | 302 | 21 | 40 | 30 | 830 | 770 | 423.6 | 2.934 | 8.823 | 1 | HI | HI | 1 | HI | 1 | HI | HI | 1 | HI | 1 | 1 |  | 570430 | 12530 | 14440 | 36.6 | 214.4 | 18450 | 1221 | 1928 | 6.5 | 13.6 | 1682 | 34740 | 1 | 1 | 4 | 4 | 62 | 69 | 50 | 57 | 1 | 1 | 1 | 1 | 1 | 1 | 1 | 1 | 1 | 1 | 1 | 0 | 1 | 1 | 1 | 1 | 1 | 1 | 0 | 1 | 1 | 0 | 0 | 0 | 0 | 0 | 0 | 0 | 0 | 0 | 0 | 0 | 0 | 0 | 0 | 0 | 1 | 1 | 1 | 1 | 1 | 1 | 1 | 1 | 1 | 1 | 1 | 1 | 1 | 0 | 0 | 0 | 0 | 0 | 0 | 0
| HE 900 B | 291 | 900 | 300 | 18.5 | 35 | 30 | 830 | 770 | 371.3 | 2.911 | 9.988 | 1 | HI | HI | 1 | HI | 1 | HI | HI | 1 | HI | 1 | 1 |  | 494060 | 10970 | 12580 | 36.4 | 188.7 | 15810 | 1054 | 1658 | 6.5 | 12.3 | 1150 | 29460 | 1 | 1 | 4 | 4 | 70 | 78 | 57 | 65 | 1 | 1 | 1 | 1 | 1 | 1 | 1 | 1 | 1 | 1 | 1 | 0 | 1 | 1 | 1 | 1 | 1 | 1 | 0 | 1 | 1 | 0 | 0 | 0 | 0 | 0 | 0 | 0 | 0 | 0 | 0 | 0 | 0 | 0 | 0 | 0 | 1 | 1 | 1 | 1 | 1 | 1 | 1 | 1 | 1 | 1 | 1 | 1 | 1 | 0 | 0 | 0 | 0 | 0 | 0 | 0
| HE 900 A | 252 | 890 | 300 | 16 | 30 | 30 | 830 | 770 | 320.5 | 2.896 | 11.51 | 1 | HI | HI | 1 | HI | 1 | HI | HI | 1 | HI | 1 | 1 |  | 422070 | 9484 | 10810 | 36.2 | 163.3 | 13540 | 903.1 | 1414 | 6.4 | 11.1 | 749 | 24960 | 1 | 1 | 4 | 4 | 81 | 90 | 65 | 74 | 1 | 1 | 1 | 1 | 1 | 1 | 1 | 1 | 1 | 1 | 1 | 0 | 1 | 1 | 1 | 1 | 1 | 1 | 0 | 1 | 1 | 0 | 0 | 0 | 0 | 0 | 0 | 0 | 0 | 0 | 0 | 0 | 0 | 0 | 0 | 0 | 1 | 1 | 1 | 1 | 1 | 1 | 1 | 1 | 1 | 1 | 1 | 1 | 1 | 0 | 0 | 0 | 0 | 0 | 0 | 0
| HE 900 AA | 198 | 870 | 300 | 15 | 20 | 30 | 830 | 770 | 252.2 | 2.858 | 14.43 | 1 | 1 | - | 1 | 1 | 1 | 1 | - | - | - | - | - | 40 | 301140 | 6922 | 7998 | 34.5 | 147.2 | 9041 | 602.7 | 957.6 | 5.9 | 9 | 321.8 | 16250 | 1 | 1 | 4 | 4 | 101 | 113 | 81 | 93 | 1 | 1 | 0 | 1 | 1 | 1 | 0 | 1 | 0 | 0 | 1 | 0 | 0 | 1 | 1 | 1 | 1 | 0 | 0 | 1 | 1 | 0 | 0 | 1 | 0 | 0 | 0 | 0 | 0 | 0 | 0 | 0 | 0 | 0 | 0 | 0 | 1 | 1 | 1 | 1 | 1 | 1 | 1 | 1 | 1 | 1 | 1 | 1 | 1 | 0 | 0 | 0 | 0 | 0 | 0 | 0
| HE 800 x 444 | 444 | 842 | 313 | 30 | 54 | 30 | 734 | 674 | 566 | 2.824 | 6.356 | 1 | HI | HI | 1 | - | 1 | HI | HI | 1 | - | 1 | 1 | T | 634470 | 15070 | 17630 | 33.4 | 276.5 | 27800 | 1776 | 2827 | 7 | 17.3 | 4154 | 42840 | 1 | 1 | 1 | 1 | 44 | 50 | 35 | 41 | 1 | 1 | 1 | 1 | 0 | 1 | 1 | 1 | 1 | 1 | 0 | 0 | 0 | 0 | 1 | 0 | 0 | 1 | 0 | 1 | 0 | 0 | 0 | 0 | 1 | 0 | 0 | 0 | 0 | 0 | 0 | 0 | 0 | 0 | 0 | 0 | 1 | 1 | 1 | 1 | 1 | 1 | 1 | 1 | 1 | 1 | 1 | 1 | 1 | 0 | 0 | 0 | 0 | 0 | 0 | 0
| HE 800 x 373 | 373 | 826 | 308 | 25 | 46 | 30 | 734 | 674 | 474.6 | 2.782 | 7.467 | 1 | HI | HI | 1 | - | 1 | HI | HI | 1 | - | 1 | 1 | T | 523900 | 12680 | 14690 | 33.2 | 230.3 | 22520 | 1462 | 2311 | 6.8 | 15.2 | 2553 | 34070 | 1 | 1 | 2 | 2 | 52 | 59 | 41 | 48 | 1 | 1 | 1 | 1 | 0 | 1 | 1 | 1 | 1 | 1 | 0 | 0 | 0 | 0 | 1 | 1 | 1 | 1 | 0 | 1 | 0 | 0 | 0 | 0 | 1 | 0 | 0 | 0 | 0 | 0 | 0 | 0 | 0 | 0 | 0 | 0 | 1 | 1 | 1 | 1 | 1 | 1 | 1 | 1 | 1 | 1 | 1 | 1 | 1 | 0 | 0 | 0 | 0 | 0 | 0 | 0
| HE 800 M | 317 | 814 | 303 | 21 | 40 | 30 | 734 | 674 | 404.3 | 2.746 | 8.653 | 1 | HI | HI | 1 | HI | 1 | HI | HI | 1 | HI | 1 | 1 |  | 442590 | 10870 | 12480 | 33 | 194.2 | 18620 | 1229 | 1930 | 6.7 | 13.6 | 1657 | 27770 | 1 | 1 | 3 | 4 | 60 | 68 | 48 | 55 | 1 | 1 | 1 | 1 | 1 | 1 | 1 | 1 | 1 | 1 | 1 | 0 | 1 | 1 | 1 | 1 | 1 | 1 | 0 | 1 | 1 | 0 | 0 | 0 | 0 | 0 | 0 | 0 | 0 | 0 | 0 | 0 | 0 | 0 | 0 | 0 | 1 | 1 | 1 | 1 | 1 | 1 | 1 | 1 | 1 | 1 | 1 | 1 | 1 | 0 | 0 | 0 | 0 | 0 | 0 | 0
| HE 800 B | 262 | 800 | 300 | 17.5 | 33 | 30 | 734 | 674 | 334.2 | 2.713 | 10.34 | 1 | HI | HI | 1 | HI | 1 | HI | HI | 1 | HI | 1 | 1 |  | 359080 | 8977 | 10220 | 32.7 | 161.7 | 14900 | 993.5 | 1553 | 6.6 | 11.8 | 958.7 | 21840 | 1 | 1 | 4 | 4 | 72 | 81 | 57 | 66 | 1 | 1 | 1 | 1 | 1 | 1 | 1 | 1 | 1 | 1 | 1 | 0 | 1 | 1 | 1 | 1 | 1 | 1 | 0 | 1 | 1 | 0 | 0 | 0 | 0 | 0 | 0 | 0 | 0 | 0 | 0 | 0 | 0 | 0 | 0 | 0 | 1 | 1 | 1 | 1 | 1 | 1 | 1 | 1 | 1 | 1 | 1 | 1 | 1 | 0 | 0 | 0 | 0 | 0 | 0 | 0
| HE 800 A | 224 | 790 | 300 | 15 | 28 | 30 | 734 | 674 | 285.8 | 2.698 | 12.02 | 1 | HI | HI | 1 | HI | 1 | HI | HI | 1 | HI | 1 | 1 |  | 303440 | 7682 | 8699 | 32.5 | 138.8 | 12630 | 842.5 | 1312 | 6.6 | 10.6 | 608.6 | 18290 | 1 | 1 | 4 | 4 | 84 | 94 | 66 | 76 | 1 | 1 | 1 | 1 | 1 | 1 | 1 | 1 | 1 | 1 | 1 | 0 | 1 | 1 | 1 | 1 | 1 | 1 | 0 | 1 | 1 | 0 | 0 | 0 | 0 | 0 | 0 | 0 | 0 | 0 | 0 | 0 | 0 | 0 | 0 | 0 | 1 | 1 | 1 | 1 | 1 | 1 | 1 | 1 | 1 | 1 | 1 | 1 | 1 | 0 | 0 | 0 | 0 | 0 | 0 | 0
| HE 800 AA | 172 | 770 | 300 | 14 | 18 | 30 | 734 | 674 | 218.5 | 2.66 | 15.51 | 1 | 1 | - | 1 | 1 | 1 | 1 | - | - | - | - | - | 40 | 208880 | 5425 | 6224 | 30.9 | 123.8 | 8133 | 542.2 | 856.5 | 6.1 | 8.5 | 243 | 11450 | 1 | 1 | 4 | 4 | 108 | 122 | 84 | 98 | 1 | 1 | 0 | 1 | 1 | 1 | 0 | 1 | 0 | 0 | 1 | 0 | 0 | 1 | 1 | 1 | 1 | 0 | 0 | 1 | 1 | 0 | 0 | 1 | 0 | 0 | 0 | 0 | 0 | 0 | 0 | 0 | 0 | 0 | 0 | 0 | 1 | 1 | 1 | 1 | 1 | 1 | 1 | 1 | 1 | 1 | 1 | 1 | 1 | 0 | 0 | 0 | 0 | 0 | 0 | 0
| HE 700 x 418 | 418 | 744 | 313 | 29.5 | 54 | 27 | 636 | 582 | 531.9 | 2.635 | 6.311 | 1 | HI | HI | 1 | - | 1 | HI | HI | 1 | - | 1 | 1 | T | 472500 | 12700 | 14840 | 29.8 | 238.9 | 27760 | 1773 | 2796 | 7.2 | 16.9 | 3961 | 32840 | 1 | 1 | 1 | 1 | 44 | 50 | 34 | 40 | 1 | 1 | 1 | 1 | 0 | 1 | 1 | 1 | 1 | 1 | 0 | 0 | 0 | 0 | 1 | 0 | 0 | 1 | 0 | 1 | 0 | 0 | 0 | 0 | 1 | 0 | 0 | 0 | 0 | 0 | 0 | 0 | 0 | 0 | 0 | 0 | 1 | 1 | 1 | 1 | 1 | 1 | 1 | 1 | 1 | 1 | 1 | 1 | 1 | 0 | 0 | 0 | 0 | 0 | 0 | 0
| HE 700 x 352 | 352 | 728 | 308 | 25 | 46 | 27 | 636 | 582 | 448.6 | 2.592 | 7.36 | 1 | HI | HI | 1 | - | 1 | HI | HI | 1 | - | 1 | 1 | T | 389680 | 10700 | 12380 | 29.4 | 201.5 | 22500 | 1461 | 2292 | 7 | 14.8 | 2453 | 26040 | 1 | 1 | 1 | 1 | 51 | 58 | 39 | 46 | 1 | 1 | 1 | 1 | 0 | 1 | 1 | 1 | 1 | 1 | 0 | 0 | 0 | 0 | 1 | 1 | 1 | 1 | 0 | 1 | 0 | 0 | 0 | 0 | 1 | 0 | 0 | 0 | 0 | 0 | 0 | 0 | 0 | 0 | 0 | 0 | 1 | 1 | 1 | 1 | 1 | 1 | 1 | 1 | 1 | 1 | 1 | 1 | 1 | 0 | 0 | 0 | 0 | 0 | 0 | 0
| HE 700 M | 301 | 716 | 304 | 21 | 40 | 27 | 636 | 582 | 383 | 2.56 | 8.514 | 1 | HI | HI | 1 | HI | 1 | HI | HI | 1 | HI | 1 | 1 |  | 329270 | 9197 | 10530 | 29.3 | 169.8 | 18790 | 1236 | 1928 | 7 | 13.2 | 1594 | 21390 | 1 | 1 | 2 | 3 | 59 | 67 | 45 | 53 | 1 | 1 | 1 | 1 | 1 | 1 | 1 | 1 | 1 | 1 | 1 | 0 | 1 | 1 | 1 | 1 | 1 | 1 | 0 | 1 | 1 | 0 | 0 | 0 | 0 | 0 | 0 | 0 | 0 | 0 | 0 | 0 | 0 | 0 | 0 | 0 | 1 | 1 | 1 | 1 | 1 | 1 | 1 | 1 | 1 | 1 | 1 | 1 | 1 | 0 | 0 | 0 | 0 | 0 | 0 | 0
| HE 700 B | 241 | 700 | 300 | 17 | 32 | 27 | 636 | 582 | 306.4 | 2.52 | 10.48 | 1 | HI | HI | 1 | HI | 1 | HI | HI | 1 | HI | 1 | 1 |  | 256880 | 7339 | 8327 | 28.9 | 137 | 14440 | 962.7 | 1495 | 6.8 | 11.2 | 838.8 | 16060 | 1 | 1 | 4 | 4 | 72 | 82 | 55 | 65 | 1 | 1 | 1 | 1 | 1 | 1 | 1 | 1 | 1 | 1 | 1 | 0 | 1 | 1 | 1 | 1 | 1 | 1 | 0 | 1 | 1 | 0 | 0 | 0 | 0 | 0 | 0 | 0 | 0 | 0 | 0 | 0 | 0 | 0 | 0 | 0 | 1 | 1 | 1 | 1 | 1 | 1 | 1 | 1 | 1 | 1 | 1 | 1 | 1 | 0 | 0 | 0 | 0 | 0 | 0 | 0
| HE 700 A | 204 | 690 | 300 | 14.5 | 27 | 27 | 636 | 582 | 260.5 | 2.505 | 12.25 | 1 | HI | HI | 1 | HI | 1 | HI | HI | 1 | HI | 1 | 1 |  | 215300 | 6240 | 7031 | 28.7 | 116.9 | 12170 | 811.9 | 1256 | 6.8 | 10 | 521.5 | 13350 | 1 | 1 | 4 | 4 | 85 | 96 | 64 | 76 | 1 | 1 | 1 | 1 | 1 | 1 | 1 | 1 | 1 | 1 | 1 | 0 | 1 | 1 | 1 | 1 | 1 | 1 | 0 | 1 | 1 | 0 | 0 | 0 | 0 | 0 | 0 | 0 | 0 | 0 | 0 | 0 | 0 | 0 | 0 | 0 | 1 | 1 | 1 | 1 | 1 | 1 | 1 | 1 | 1 | 1 | 1 | 1 | 1 | 0 | 0 | 0 | 0 | 0 | 0 | 0
| HE 700 AA | 150 | 670 | 300 | 13 | 17 | 27 | 636 | 582 | 190.9 | 2.468 | 16.47 | 1 | 1 | - | 1 | 1 | 1 | 1 | - | - | - | - | - | 40 | 142720 | 4260 | 4840 | 27.3 | 100.3 | 7673 | 511.5 | 799.7 | 6.3 | 7.8 | 186.3 | 8155 | 1 | 2 | 4 | 4 | 114 | 129 | 86 | 102 | 1 | 1 | 0 | 1 | 1 | 1 | 0 | 1 | 0 | 0 | 1 | 0 | 0 | 1 | 1 | 1 | 1 | 0 | 0 | 1 | 1 | 0 | 0 | 1 | 0 | 0 | 0 | 0 | 0 | 0 | 0 | 0 | 0 | 0 | 0 | 0 | 1 | 1 | 1 | 1 | 1 | 1 | 1 | 1 | 1 | 1 | 1 | 1 | 1 | 0 | 0 | 0 | 0 | 0 | 0 | 0
| HE 650 x 407 | 407 | 696 | 314 | 29.5 | 54 | 27 | 588 | 534 | 518.8 | 2.543 | 6.244 | 1 | HI | HI | 1 | - | 1 | HI | HI | 1 | - | 1 | 1 | T | 405420 | 11650 | 13610 | 27.9 | 224.8 | 28010 | 1784 | 2803 | 7.3 | 16.9 | 3930 | 28710 | 1 | 1 | 1 | 1 | 43 | 49 | 33 | 39 | 1 | 1 | 1 | 1 | 0 | 1 | 1 | 1 | 1 | 1 | 0 | 0 | 0 | 0 | 1 | 0 | 0 | 1 | 0 | 1 | 0 | 0 | 0 | 0 | 1 | 0 | 0 | 0 | 0 | 0 | 0 | 0 | 0 | 0 | 0 | 0 | 1 | 1 | 1 | 1 | 1 | 1 | 1 | 1 | 1 | 1 | 1 | 1 | 1 | 0 | 0 | 0 | 0 | 0 | 0 | 0
| HE 650 x 343 | 343 | 680 | 309 | 25 | 46 | 27 | 588 | 534 | 437.5 | 2.5 | 7.279 | 1 | HI | HI | 1 | - | 1 | HI | HI | 1 | - | 1 | 1 | T | 333710 | 9815 | 11350 | 27.6 | 189.5 | 22710 | 1470 | 2299 | 7.2 | 14.8 | 2435 | 22730 | 1 | 1 | 1 | 1 | 50 | 57 | 38 | 45 | 1 | 1 | 1 | 1 | 0 | 1 | 1 | 1 | 1 | 1 | 0 | 0 | 0 | 0 | 1 | 1 | 1 | 1 | 0 | 1 | 0 | 0 | 0 | 0 | 1 | 0 | 0 | 0 | 0 | 0 | 0 | 0 | 0 | 0 | 0 | 0 | 1 | 1 | 1 | 1 | 1 | 1 | 1 | 1 | 1 | 1 | 1 | 1 | 1 | 0 | 0 | 0 | 0 | 0 | 0 | 0
| HE 650 M | 293 | 668 | 305 | 21 | 40 | 27 | 588 | 534 | 373.7 | 2.468 | 8.412 | 1 | HI | HI | 1 | HI | 1 | HI | HI | 1 | HI | 1 | 1 |  | 281660 | 8433 | 9656 | 27.4 | 159.7 | 18970 | 1244 | 1935 | 7.1 | 13.2 | 1584 | 18640 | 1 | 1 | 1 | 2 | 58 | 66 | 44 | 52 | 1 | 1 | 1 | 1 | 1 | 1 | 1 | 1 | 1 | 1 | 1 | 0 | 1 | 1 | 1 | 1 | 1 | 1 | 0 | 1 | 1 | 0 | 0 | 0 | 0 | 0 | 0 | 0 | 0 | 0 | 0 | 0 | 0 | 0 | 0 | 0 | 1 | 1 | 1 | 1 | 1 | 1 | 1 | 1 | 1 | 1 | 1 | 1 | 1 | 0 | 0 | 0 | 0 | 0 | 0 | 0
| HE 650 B | 225 | 650 | 300 | 16 | 31 | 27 | 588 | 534 | 286.3 | 2.422 | 10.78 | 1 | HI | HI | 1 | HI | 1 | HI | HI | 1 | HI | 1 | 1 |  | 210610 | 6480 | 7319 | 27.1 | 122 | 13980 | 932.2 | 1441 | 6.9 | 10.9 | 749.2 | 13360 | 1 | 1 | 3 | 4 | 74 | 85 | 56 | 66 | 1 | 1 | 1 | 1 | 1 | 1 | 1 | 1 | 1 | 1 | 1 | 0 | 1 | 1 | 1 | 1 | 1 | 1 | 0 | 1 | 1 | 0 | 0 | 0 | 0 | 0 | 0 | 0 | 0 | 0 | 0 | 0 | 0 | 0 | 0 | 0 | 1 | 1 | 1 | 1 | 1 | 1 | 1 | 1 | 1 | 1 | 1 | 1 | 1 | 0 | 0 | 0 | 0 | 0 | 0 | 0
| HE 650 A | 190 | 640 | 300 | 13.5 | 26 | 27 | 588 | 534 | 241.6 | 2.407 | 12.69 | 1 | HI | HI | 1 | HI | 1 | HI | HI | 1 | HI | 1 | 1 |  | 175170 | 5474 | 6136 | 26.9 | 103.1 | 11720 | 781.5 | 1204 | 6.9 | 9.7 | 457.6 | 11020 | 1 | 1 | 4 | 4 | 87 | 100 | 65 | 78 | 1 | 1 | 1 | 1 | 1 | 1 | 1 | 1 | 1 | 1 | 1 | 0 | 1 | 1 | 1 | 1 | 1 | 1 | 0 | 1 | 1 | 0 | 0 | 0 | 0 | 0 | 0 | 0 | 0 | 0 | 0 | 0 | 0 | 0 | 0 | 0 | 1 | 1 | 1 | 1 | 1 | 1 | 1 | 1 | 1 | 1 | 1 | 1 | 1 | 0 | 0 | 0 | 0 | 0 | 0 | 0
| HE 650 AA | 138 | 620 | 300 | 12.5 | 16 | 27 | 588 | 534 | 175.8 | 2.369 | 17.17 | 1 | 1 | - | 1 | 1 | 1 | 1 | - | - | - | - | - | 40 | 113940 | 3675 | 4159 | 25.4 | 90.39 | 7220 | 481.3 | 750.6 | 6.4 | 7.6 | 158.4 | 6566 | 1 | 3 | 4 | 4 | 118 | 135 | 88 | 105 | 1 | 1 | 0 | 1 | 1 | 1 | 0 | 1 | 0 | 0 | 1 | 0 | 0 | 1 | 1 | 1 | 1 | 0 | 0 | 1 | 1 | 0 | 0 | 1 | 0 | 0 | 0 | 0 | 0 | 0 | 0 | 0 | 0 | 0 | 0 | 0 | 1 | 1 | 1 | 1 | 1 | 1 | 1 | 1 | 1 | 1 | 1 | 1 | 1 | 0 | 0 | 0 | 0 | 0 | 0 | 0
| HE 600 x 399 | 399 | 648 | 315 | 30 | 54 | 27 | 540 | 486 | 508.5 | 2.45 | 6.138 | 1 | HI | HI | 1 | - | 1 | HI | HI | 1 | - | 1 | 1 | T | 344640 | 10630 | 12450 | 26 | 213.6 | 28280 | 1795 | 2813 | 7.4 | 16.9 | 3933 | 24810 | 1 | 1 | 1 | 1 | 42 | 48 | 32 | 38 | 1 | 1 | 1 | 1 | 0 | 1 | 1 | 1 | 1 | 1 | 0 | 0 | 0 | 0 | 1 | 0 | 0 | 1 | 0 | 1 | 0 | 0 | 0 | 0 | 1 | 0 | 0 | 0 | 0 | 0 | 0 | 0 | 0 | 0 | 0 | 0 | 1 | 1 | 1 | 1 | 1 | 1 | 1 | 1 | 1 | 1 | 1 | 1 | 1 | 0 | 0 | 0 | 0 | 0 | 0 | 0
| HE 600 x 337 | 337 | 632 | 310 | 25.5 | 46 | 27 | 540 | 486 | 429.2 | 2.407 | 7.145 | 1 | HI | HI | 1 | - | 1 | HI | HI | 1 | - | 1 | 1 | T | 283160 | 8960 | 10380 | 25.6 | 180.5 | 22930 | 1479 | 2309 | 7.3 | 14.9 | 2440 | 19600 | 1 | 1 | 1 | 1 | 49 | 56 | 37 | 44 | 1 | 1 | 1 | 1 | 0 | 1 | 1 | 1 | 1 | 1 | 0 | 0 | 0 | 0 | 1 | 1 | 1 | 1 | 0 | 1 | 0 | 0 | 0 | 0 | 1 | 0 | 0 | 0 | 0 | 0 | 0 | 0 | 0 | 0 | 0 | 0 | 1 | 1 | 1 | 1 | 1 | 1 | 1 | 1 | 1 | 1 | 1 | 1 | 1 | 0 | 0 | 0 | 0 | 0 | 0 | 0
| HE 600 M | 285 | 620 | 305 | 21 | 40 | 27 | 540 | 486 | 363.7 | 2.372 | 8.309 | 1 | HI | HI | 1 | HI | 1 | HI | HI | 1 | HI | 1 | 1 |  | 237440 | 7659 | 8772 | 25.5 | 149.6 | 18970 | 1244 | 1930 | 7.2 | 13.2 | 1569 | 15900 | 1 | 1 | 1 | 1 | 57 | 65 | 42 | 51 | 1 | 1 | 1 | 1 | 1 | 1 | 1 | 1 | 1 | 1 | 1 | 0 | 1 | 1 | 1 | 1 | 1 | 1 | 0 | 1 | 1 | 0 | 0 | 0 | 0 | 0 | 0 | 0 | 0 | 0 | 0 | 0 | 0 | 0 | 0 | 0 | 1 | 1 | 1 | 1 | 1 | 1 | 1 | 1 | 1 | 1 | 1 | 1 | 1 | 0 | 0 | 0 | 0 | 0 | 0 | 0
| HE 600 B | 212 | 600 | 300 | 15.5 | 30 | 27 | 540 | 486 | 270 | 2.323 | 10.96 | 1 | HI | HI | 1 | HI | 1 | HI | HI | 1 | HI | 1 | 1 |  | 171040 | 5701 | 6425 | 25.1 | 110.8 | 13530 | 902 | 1391 | 7 | 10.7 | 677.1 | 10960 | 1 | 1 | 3 | 4 | 75 | 86 | 56 | 67 | 1 | 1 | 1 | 1 | 1 | 1 | 1 | 1 | 1 | 1 | 1 | 0 | 1 | 1 | 1 | 1 | 1 | 1 | 0 | 1 | 1 | 0 | 0 | 0 | 0 | 0 | 0 | 0 | 0 | 0 | 0 | 0 | 0 | 0 | 0 | 0 | 1 | 1 | 1 | 1 | 1 | 1 | 1 | 1 | 1 | 1 | 1 | 1 | 1 | 0 | 0 | 0 | 0 | 0 | 0 | 0
| HE 600 A | 178 | 590 | 300 | 13 | 25 | 27 | 540 | 486 | 226.5 | 2.308 | 12.98 | 1 | HI | HI | 1 | HI | 1 | HI | HI | 1 | HI | 1 | 1 |  | 141200 | 4786 | 5350 | 24.9 | 93.2 | 11270 | 751.4 | 1155 | 7 | 9.4 | 406.8 | 8978 | 1 | 1 | 4 | 4 | 89 | 102 | 65 | 79 | 1 | 1 | 1 | 1 | 1 | 1 | 1 | 1 | 1 | 1 | 1 | 0 | 1 | 1 | 1 | 1 | 1 | 1 | 0 | 1 | 1 | 0 | 0 | 0 | 0 | 0 | 0 | 0 | 0 | 0 | 0 | 0 | 0 | 0 | 0 | 0 | 1 | 1 | 1 | 1 | 1 | 1 | 1 | 1 | 1 | 1 | 1 | 1 | 1 | 0 | 0 | 0 | 0 | 0 | 0 | 0
| HE 600 AA | 129 | 571 | 300 | 12 | 15.5 | 27 | 540 | 486 | 164.1 | 2.272 | 17.64 | 1 | 1 | - | 1 | 1 | 1 | 1 | - | - | - | - | - | 40 | 91870 | 3217 | 3623 | 23.6 | 81.28 | 6993 | 466.2 | 724.4 | 6.5 | 7.4 | 141.7 | 5380 | 2 | 3 | 4 | 4 | 120 | 138 | 88 | 106 | 1 | 1 | 0 | 1 | 1 | 1 | 0 | 1 | 0 | 0 | 1 | 0 | 0 | 1 | 1 | 1 | 1 | 0 | 0 | 1 | 1 | 0 | 0 | 1 | 0 | 0 | 0 | 0 | 0 | 0 | 0 | 0 | 0 | 0 | 0 | 0 | 1 | 1 | 1 | 1 | 1 | 1 | 1 | 1 | 1 | 1 | 1 | 1 | 1 | 0 | 0 | 0 | 0 | 0 | 0 | 0
| HE 550 M | 278 | 572 | 306 | 21 | 40 | 27 | 492 | 438 | 354.4 | 2.28 | 8.196 | 1 | HI | HI | 1 | HI | 1 | HI | HI | 1 | HI | 1 | 1 |  | 197980 | 6922 | 7932 | 23.6 | 139.5 | 19150 | 1252 | 1937 | 7.3 | 13.2 | 1558 | 13510 | 1 | 1 | 1 | 1 | 56 | 64 | 41 | 50 | 1 | 1 | 1 | 1 | 1 | 1 | 1 | 1 | 1 | 1 | 1 | 0 | 1 | 1 | 1 | 1 | 1 | 1 | 0 | 1 | 1 | 0 | 0 | 0 | 0 | 0 | 0 | 0 | 0 | 0 | 0 | 0 | 0 | 0 | 0 | 0 | 1 | 1 | 1 | 1 | 1 | 1 | 1 | 1 | 1 | 1 | 1 | 1 | 1 | 0 | 0 | 0 | 0 | 0 | 0 | 0
| HE 550 B | 199 | 550 | 300 | 15 | 29 | 27 | 492 | 438 | 254.1 | 2.224 | 11.15 | 1 | HI | HI | 1 | HI | 1 | HI | HI | 1 | HI | 1 | 1 |  | 136690 | 4970 | 5590 | 23.1 | 100 | 13070 | 871.7 | 1341 | 7.1 | 10.4 | 610.1 | 8855 | 1 | 1 | 2 | 3 | 76 | 88 | 55 | 67 | 1 | 1 | 1 | 1 | 1 | 1 | 1 | 1 | 1 | 1 | 1 | 0 | 1 | 1 | 1 | 1 | 1 | 1 | 0 | 1 | 1 | 0 | 0 | 0 | 0 | 0 | 0 | 0 | 0 | 0 | 0 | 0 | 0 | 0 | 0 | 0 | 1 | 1 | 1 | 1 | 1 | 1 | 1 | 1 | 1 | 1 | 1 | 1 | 1 | 0 | 0 | 0 | 0 | 0 | 0 | 0
| HE 550 A | 166 | 540 | 300 | 12.5 | 24 | 27 | 492 | 438 | 211.8 | 2.209 | 13.29 | 1 | HI | HI | 1 | HI | 1 | HI | HI | 1 | HI | 1 | 1 |  | 111930 | 4145 | 4621 | 22.9 | 83.71 | 10810 | 721.2 | 1106 | 7.1 | 9.2 | 360.3 | 7188 | 1 | 1 | 4 | 4 | 90 | 104 | 65 | 79 | 1 | 1 | 1 | 1 | 1 | 1 | 1 | 1 | 1 | 1 | 1 | 0 | 1 | 1 | 1 | 1 | 1 | 1 | 0 | 1 | 1 | 0 | 0 | 0 | 0 | 0 | 0 | 0 | 0 | 0 | 0 | 0 | 0 | 0 | 0 | 0 | 1 | 1 | 1 | 1 | 1 | 1 | 1 | 1 | 1 | 1 | 1 | 1 | 1 | 0 | 0 | 0 | 0 | 0 | 0 | 0
| HE 550 AA | 120 | 522 | 300 | 11.5 | 15 | 27 | 492 | 438 | 152.8 | 2.175 | 18.13 | 1 | 1 | - | 1 | 1 | 1 | 1 | - | - | - | - | - | 40 | 72870 | 2792 | 3127 | 21.8 | 72.66 | 6766 | 451.1 | 698.6 | 6.6 | 7.3 | 126.6 | 4337 | 2 | 3 | 4 | 4 | 123 | 142 | 88 | 108 | 1 | 1 | 0 | 1 | 1 | 1 | 0 | 1 | 0 | 0 | 1 | 0 | 0 | 1 | 1 | 1 | 1 | 0 | 0 | 1 | 1 | 0 | 0 | 1 | 0 | 0 | 0 | 0 | 0 | 0 | 0 | 0 | 0 | 0 | 0 | 0 | 1 | 1 | 1 | 1 | 1 | 1 | 1 | 1 | 1 | 1 | 1 | 1 | 1 | 0 | 0 | 0 | 0 | 0 | 0 | 0
| HE 500 M | 270 | 524 | 306 | 21 | 40 | 27 | 444 | 390 | 344.3 | 2.184 | 8.081 | 1 | HI | HI | 1 | HI | 1 | HI | HI | 1 | HI | 1 | 1 |  | 161920 | 6180 | 7094 | 21.6 | 129.4 | 19150 | 1251 | 1932 | 7.4 | 13.2 | 1544 | 11180 | 1 | 1 | 1 | 1 | 55 | 63 | 39 | 48 | 1 | 1 | 1 | 1 | 1 | 1 | 1 | 1 | 1 | 1 | 1 | 0 | 1 | 1 | 1 | 1 | 1 | 1 | 0 | 1 | 1 | 0 | 0 | 0 | 0 | 0 | 0 | 0 | 0 | 0 | 0 | 0 | 0 | 0 | 0 | 0 | 1 | 1 | 1 | 1 | 1 | 1 | 1 | 1 | 1 | 1 | 1 | 1 | 1 | 0 | 0 | 0 | 0 | 0 | 0 | 0
| HE 500 B | 187 | 500 | 300 | 14.5 | 28 | 27 | 444 | 390 | 238.6 | 2.125 | 11.34 | 1 | HI | HI | 1 | HI | 1 | HI | HI | 1 | HI | 1 | 1 |  | 107170 | 4287 | 4814 | 21.1 | 89.81 | 12620 | 841.5 | 1291 | 7.2 | 10.2 | 548.1 | 7017 | 1 | 1 | 2 | 2 | 76 | 89 | 54 | 67 | 1 | 1 | 1 | 1 | 1 | 1 | 1 | 1 | 1 | 1 | 1 | 0 | 1 | 1 | 1 | 1 | 1 | 1 | 0 | 1 | 1 | 0 | 0 | 0 | 0 | 0 | 0 | 0 | 0 | 0 | 0 | 0 | 0 | 0 | 0 | 0 | 1 | 1 | 1 | 1 | 1 | 1 | 1 | 1 | 1 | 1 | 1 | 1 | 1 | 0 | 0 | 0 | 0 | 0 | 0 | 0
| HE 500 A | 155 | 490 | 300 | 12 | 23 | 27 | 444 | 390 | 197.5 | 2.11 | 13.61 | 1 | HI | HI | 1 | HI | 1 | HI | HI | 1 | HI | 1 | 1 |  | 86970 | 3549 | 3948 | 20.9 | 74.71 | 10360 | 691.1 | 1058 | 7.2 | 8.9 | 317.8 | 5643 | 1 | 1 | 3 | 4 | 92 | 107 | 65 | 80 | 1 | 1 | 1 | 1 | 1 | 1 | 1 | 1 | 1 | 1 | 1 | 0 | 1 | 1 | 1 | 1 | 1 | 1 | 0 | 1 | 1 | 0 | 0 | 0 | 0 | 0 | 0 | 0 | 0 | 0 | 0 | 0 | 0 | 0 | 0 | 0 | 1 | 1 | 1 | 1 | 1 | 1 | 1 | 1 | 1 | 1 | 1 | 1 | 1 | 0 | 0 | 0 | 0 | 0 | 0 | 0
| HE 500 AA | 107 | 472 | 300 | 10.5 | 14 | 27 | 444 | 390 | 136.9 | 2.077 | 19.33 | 1 | 1 | - | 1 | 1 | 1 | 1 | - | - | - | - | - | 40 | 54640 | 2315 | 2576 | 19.9 | 61.9 | 6313 | 420.9 | 649.2 | 6.7 | 7 | 102.6 | 3303 | 3 | 3 | 4 | 4 | 130 | 152 | 91 | 113 | 1 | 1 | 0 | 1 | 1 | 1 | 0 | 1 | 0 | 0 | 1 | 0 | 0 | 1 | 1 | 1 | 1 | 0 | 0 | 1 | 1 | 0 | 0 | 1 | 0 | 0 | 0 | 0 | 0 | 0 | 0 | 0 | 0 | 0 | 0 | 0 | 1 | 1 | 1 | 1 | 1 | 1 | 1 | 1 | 1 | 1 | 1 | 1 | 1 | 0 | 0 | 0 | 0 | 0 | 0 | 0
| HE 450 M | 263 | 478 | 307 | 21 | 40 | 27 | 398 | 344 | 335.4 | 2.096 | 7.96 | 1 | HI | HI | 1 | HI | 1 | HI | HI | 1 | HI | 1 | 1 |  | 131480 | 5501 | 6331 | 19.7 | 119.8 | 19330 | 1259 | 1939 | 7.5 | 13.2 | 1534 | 9251 | 1 | 1 | 1 | 1 | 53 | 62 | 38 | 47 | 1 | 1 | 1 | 1 | 1 | 1 | 1 | 1 | 1 | 1 | 1 | 0 | 1 | 1 | 1 | 1 | 1 | 1 | 0 | 1 | 1 | 0 | 0 | 0 | 0 | 0 | 0 | 0 | 0 | 0 | 0 | 0 | 0 | 0 | 0 | 0 | 1 | 1 | 1 | 1 | 1 | 1 | 1 | 1 | 1 | 1 | 1 | 1 | 1 | 0 | 0 | 0 | 0 | 0 | 0 | 0
| HE 450 B | 171 | 450 | 300 | 14 | 26 | 27 | 398 | 344 | 218 | 2.026 | 11.84 | 1 | HI | HI | 1 | HI | 1 | HI | HI | 1 | HI | 1 | 1 |  | 79880 | 3550 | 3982 | 19.1 | 79.65 | 11720 | 781.4 | 1197 | 7.3 | 9.7 | 447.9 | 5258 | 1 | 1 | 1 | 2 | 79 | 93 | 55 | 69 | 1 | 1 | 1 | 1 | 1 | 1 | 1 | 1 | 1 | 1 | 1 | 0 | 1 | 1 | 1 | 1 | 1 | 1 | 0 | 1 | 1 | 0 | 0 | 0 | 0 | 0 | 0 | 0 | 0 | 0 | 0 | 0 | 0 | 0 | 0 | 0 | 1 | 1 | 1 | 1 | 1 | 1 | 1 | 1 | 1 | 1 | 1 | 1 | 1 | 0 | 0 | 0 | 0 | 0 | 0 | 0
| HE 450 A | 140 | 440 | 300 | 11.5 | 21 | 27 | 398 | 344 | 178 | 2.011 | 14.39 | 1 | HI | HI | 1 | HI | 1 | HI | HI | 1 | HI | 1 | 1 |  | 63720 | 2896 | 3215 | 18.9 | 65.78 | 9465 | 631 | 965.5 | 7.2 | 8.5 | 250.1 | 4147 | 1 | 1 | 2 | 3 | 96 | 113 | 66 | 83 | 1 | 1 | 1 | 1 | 1 | 1 | 1 | 1 | 1 | 1 | 1 | 0 | 1 | 1 | 1 | 1 | 1 | 1 | 0 | 1 | 1 | 0 | 0 | 0 | 0 | 0 | 0 | 0 | 0 | 0 | 0 | 0 | 0 | 0 | 0 | 0 | 1 | 1 | 1 | 1 | 1 | 1 | 1 | 1 | 1 | 1 | 1 | 1 | 1 | 0 | 0 | 0 | 0 | 0 | 0 | 0
| HE 450 AA | 99.7 | 425 | 300 | 10 | 13.5 | 27 | 398 | 344 | 127.1 | 1.984 | 19.89 | 1 | 1 | - | 1 | 1 | 1 | 1 | - | - | - | - | - | 40 | 41880 | 1971 | 2183 | 18.1 | 54.69 | 6087 | 405.8 | 624.3 | 6.9 | 6.8 | 91.39 | 2571 | 3 | 3 | 4 | 4 | 133 | 156 | 91 | 114 | 1 | 1 | 0 | 1 | 1 | 1 | 0 | 1 | 0 | 0 | 1 | 0 | 0 | 1 | 1 | 1 | 1 | 0 | 0 | 1 | 1 | 0 | 0 | 1 | 0 | 0 | 0 | 0 | 0 | 0 | 0 | 0 | 0 | 0 | 0 | 0 | 1 | 1 | 1 | 1 | 1 | 1 | 1 | 1 | 1 | 1 | 1 | 1 | 1 | 0 | 0 | 0 | 0 | 0 | 0 | 0
| HE 400 M | 256 | 432 | 307 | 21 | 40 | 27 | 352 | 298 | 325.8 | 2.004 | 7.836 | 1 | HI | HI | 1 | HI | 1 | HI | HI | 1 | HI | 1 | 1 |  | 104110 | 4820 | 5570 | 17.8 | 110.1 | 19330 | 1259 | 1934 | 7.7 | 13.2 | 1520 | 7410 | 1 | 1 | 1 | 1 | 52 | 62 | 36 | 45 | 1 | 1 | 1 | 1 | 1 | 1 | 1 | 1 | 1 | 1 | 1 | 0 | 1 | 1 | 1 | 1 | 1 | 1 | 0 | 1 | 1 | 0 | 0 | 0 | 0 | 0 | 0 | 0 | 0 | 0 | 0 | 0 | 0 | 0 | 0 | 0 | 1 | 1 | 1 | 1 | 1 | 1 | 1 | 1 | 1 | 1 | 1 | 1 | 1 | 0 | 0 | 0 | 0 | 0 | 0 | 0
| HE 400 B | 155 | 400 | 300 | 13.5 | 24 | 27 | 352 | 298 | 197.8 | 1.927 | 12.41 | 1 | HI | HI | 1 | HI | 1 | HI | HI | 1 | HI | 1 | 1 |  | 57680 | 2884 | 3231 | 17 | 69.97 | 10810 | 721.2 | 1104 | 7.3 | 9.3 | 361 | 3817 | 1 | 1 | 1 | 1 | 82 | 97 | 56 | 71 | 1 | 1 | 1 | 1 | 1 | 1 | 1 | 1 | 1 | 1 | 1 | 0 | 1 | 1 | 1 | 1 | 1 | 1 | 0 | 1 | 1 | 0 | 0 | 0 | 0 | 0 | 0 | 0 | 0 | 0 | 0 | 0 | 0 | 0 | 0 | 0 | 1 | 1 | 1 | 1 | 1 | 1 | 1 | 1 | 1 | 1 | 1 | 1 | 1 | 0 | 0 | 0 | 0 | 0 | 0 | 0
| HE 400 A | 125 | 390 | 300 | 11 | 19 | 27 | 352 | 298 | 159 | 1.912 | 15.32 | 1 | HI | HI | 1 | HI | 1 | HI | HI | 1 | HI | 1 | 1 |  | 45060 | 2311 | 2561 | 16.8 | 57.32 | 8563 | 570.9 | 872.8 | 7.3 | 8 | 193.1 | 2942 | 1 | 1 | 2 | 2 | 101 | 120 | 68 | 87 | 1 | 1 | 1 | 1 | 1 | 1 | 1 | 1 | 1 | 1 | 1 | 0 | 1 | 1 | 1 | 1 | 1 | 1 | 0 | 1 | 1 | 0 | 0 | 0 | 0 | 0 | 0 | 0 | 0 | 0 | 0 | 0 | 0 | 0 | 0 | 0 | 1 | 1 | 1 | 1 | 1 | 1 | 1 | 1 | 1 | 1 | 1 | 1 | 1 | 0 | 0 | 0 | 0 | 0 | 0 | 0
| HE 400 AA | 92.4 | 378 | 300 | 9.5 | 13 | 27 | 352 | 298 | 117.7 | 1.891 | 20.47 | 1 | 1 | - | 1 | 1 | 1 | 1 | - | - | - | - | - | 40 | 31250 | 1653 | 1824 | 16.2 | 47.95 | 5861 | 390.7 | 599.6 | 7 | 6.7 | 81.31 | 1948 | 3 | 3 | 3 | 4 | 135 | 161 | 90 | 115 | 1 | 1 | 0 | 1 | 1 | 1 | 0 | 1 | 0 | 0 | 1 | 0 | 0 | 1 | 1 | 1 | 1 | 0 | 0 | 1 | 1 | 0 | 0 | 1 | 0 | 0 | 0 | 0 | 0 | 0 | 0 | 0 | 0 | 0 | 0 | 0 | 1 | 1 | 1 | 1 | 1 | 1 | 1 | 1 | 1 | 1 | 1 | 1 | 1 | 0 | 0 | 0 | 0 | 0 | 0 | 0
| HE 360 M | 250 | 395 | 308 | 21 | 40 | 27 | 315 | 261 | 318.8 | 1.934 | 7.728 | 1 | HI | HI | 1 | HI | 1 | HI | HI | 1 | HI | 1 | 1 |  | 84860 | 4297 | 4989 | 16.3 | 102.4 | 19520 | 1267 | 1942 | 7.8 | 13.2 | 1512 | 6137 | 1 | 1 | 1 | 1 | 51 | 61 | 34 | 44 | 1 | 1 | 1 | 1 | 1 | 1 | 1 | 1 | 1 | 1 | 1 | 0 | 1 | 1 | 1 | 1 | 1 | 1 | 0 | 1 | 1 | 0 | 0 | 0 | 0 | 0 | 0 | 0 | 0 | 0 | 0 | 0 | 0 | 0 | 0 | 0 | 1 | 1 | 1 | 1 | 1 | 1 | 1 | 1 | 1 | 1 | 1 | 1 | 1 | 0 | 0 | 0 | 0 | 0 | 0 | 0
| HE 360 B | 142 | 360 | 300 | 12.5 | 22.5 | 27 | 315 | 261 | 180.6 | 1.849 | 13.04 | 1 | HI | HI | 1 | HI | 1 | HI | HI | 1 | HI | 1 | 1 |  | 43190 | 2399 | 2682 | 15.4 | 60.59 | 10140 | 676 | 1032 | 7.4 | 8.9 | 298.3 | 2883 | 1 | 1 | 1 | 1 | 86 | 102 | 56 | 73 | 1 | 1 | 1 | 1 | 1 | 1 | 1 | 1 | 1 | 1 | 1 | 0 | 1 | 1 | 1 | 1 | 1 | 1 | 0 | 1 | 1 | 0 | 0 | 0 | 0 | 0 | 0 | 0 | 0 | 0 | 0 | 0 | 0 | 0 | 0 | 0 | 1 | 1 | 1 | 1 | 1 | 1 | 1 | 1 | 1 | 1 | 1 | 1 | 1 | 0 | 0 | 0 | 0 | 0 | 0 | 0
| HE 360 A | 112 | 350 | 300 | 10 | 17.5 | 27 | 315 | 261 | 142.8 | 1.834 | 16.37 | 1 | HI | HI | 1 | HI | 1 | HI | HI | 1 | HI | 1 | 1 |  | 33080 | 1890 | 2088 | 15.2 | 48.95 | 7886 | 525.7 | 802.2 | 7.4 | 7.6 | 153.3 | 2176 | 1 | 2 | 1 | 2 | 107 | 128 | 70 | 91 | 1 | 1 | 1 | 1 | 1 | 1 | 1 | 1 | 1 | 1 | 1 | 0 | 1 | 1 | 1 | 1 | 1 | 1 | 0 | 1 | 1 | 0 | 0 | 0 | 0 | 0 | 0 | 0 | 0 | 0 | 0 | 0 | 0 | 0 | 0 | 0 | 1 | 1 | 1 | 1 | 1 | 1 | 1 | 1 | 1 | 1 | 1 | 1 | 1 | 0 | 0 | 0 | 0 | 0 | 0 | 0
| HE 360 AA | 83.7 | 339 | 300 | 9 | 12 | 27 | 315 | 261 | 106.6 | 1.814 | 21.68 | 1 | 1 | - | 1 | 1 | 1 | 1 | - | - | - | - | - | 40 | 23030 | 1359 | 1495 | 14.7 | 42.16 | 5410 | 360.6 | 552.9 | 7.1 | 6.4 | 67.13 | 1443 | 3 | 3 | 3 | 3 | 142 | 170 | 92 | 120 | 1 | 1 | 0 | 1 | 1 | 1 | 0 | 1 | 0 | 0 | 1 | 0 | 0 | 1 | 1 | 1 | 1 | 0 | 0 | 1 | 1 | 0 | 0 | 1 | 0 | 0 | 0 | 0 | 0 | 0 | 0 | 0 | 0 | 0 | 0 | 0 | 1 | 1 | 1 | 1 | 1 | 1 | 1 | 1 | 1 | 1 | 1 | 1 | 1 | 0 | 0 | 0 | 0 | 0 | 0 | 0
| HE 340 M | 248 | 377 | 309 | 21 | 40 | 27 | 297 | 243 | 315.8 | 1.902 | 7.672 | 1 | HI | HI | 1 | HI | 1 | HI | HI | 1 | HI | 1 | 1 |  | 76370 | 4051 | 4717 | 15.5 | 98.62 | 19710 | 1275 | 1952 | 7.8 | 13.2 | 1511 | 5584 | 1 | 1 | 1 | 1 | 50 | 60 | 34 | 43 | 1 | 1 | 1 | 1 | 1 | 1 | 1 | 1 | 1 | 1 | 1 | 0 | 1 | 1 | 1 | 1 | 1 | 1 | 0 | 1 | 1 | 0 | 0 | 0 | 0 | 0 | 0 | 0 | 0 | 0 | 0 | 0 | 0 | 0 | 0 | 0 | 1 | 1 | 1 | 1 | 1 | 1 | 1 | 1 | 1 | 1 | 1 | 1 | 1 | 0 | 0 | 0 | 0 | 0 | 0 | 0
| HE 340 B | 134 | 340 | 300 | 12 | 21.5 | 27 | 297 | 243 | 170.9 | 1.81 | 13.49 | 1 | HI | HI | 1 | HI | 1 | HI | HI | 1 | HI | 1 | 1 |  | 36650 | 2156 | 2408 | 14.6 | 56.08 | 9689 | 645.9 | 985.7 | 7.5 | 8.6 | 262.8 | 2453 | 1 | 1 | 1 | 1 | 88 | 106 | 57 | 75 | 1 | 1 | 1 | 1 | 1 | 1 | 1 | 1 | 1 | 1 | 1 | 0 | 1 | 1 | 1 | 1 | 1 | 1 | 0 | 1 | 1 | 0 | 0 | 0 | 0 | 0 | 0 | 0 | 0 | 0 | 0 | 0 | 0 | 0 | 0 | 0 | 1 | 1 | 1 | 1 | 1 | 1 | 1 | 1 | 1 | 1 | 1 | 1 | 1 | 0 | 0 | 0 | 0 | 0 | 0 | 0
| HE 340 A | 105 | 330 | 300 | 9.5 | 16.5 | 27 | 297 | 243 | 133.5 | 1.795 | 17.13 | 1 | HI | HI | 1 | HI | 1 | HI | HI | 1 | HI | 1 | 1 |  | 27690 | 1678 | 1850 | 14.4 | 44.95 | 7435 | 495.7 | 755.9 | 7.4 | 7.4 | 131.4 | 1824 | 1 | 3 | 1 | 3 | 112 | 134 | 72 | 94 | 1 | 1 | 1 | 1 | 1 | 1 | 1 | 1 | 1 | 1 | 1 | 0 | 1 | 1 | 1 | 1 | 1 | 1 | 0 | 1 | 1 | 0 | 0 | 0 | 0 | 0 | 0 | 0 | 0 | 0 | 0 | 0 | 0 | 0 | 0 | 0 | 1 | 1 | 1 | 1 | 1 | 1 | 1 | 1 | 1 | 1 | 1 | 1 | 1 | 0 | 0 | 0 | 0 | 0 | 0 | 0
| HE 340 AA | 78.9 | 320 | 300 | 8.5 | 11.5 | 27 | 297 | 243 | 100.5 | 1.777 | 22.52 | 1 | 1 | - | 1 | 1 | 1 | 1 | - | - | - | - | - | 40 | 19550 | 1222 | 1340 | 13.9 | 38.69 | 5184 | 345.6 | 529.2 | 7.1 | 6.3 | 60.01 | 1231 | 3 | 4 | 3 | 4 | 147 | 177 | 94 | 123 | 1 | 1 | 0 | 1 | 1 | 1 | 0 | 1 | 0 | 0 | 1 | 0 | 0 | 1 | 1 | 1 | 1 | 0 | 0 | 1 | 1 | 0 | 0 | 1 | 0 | 0 | 0 | 0 | 0 | 0 | 0 | 0 | 0 | 0 | 0 | 0 | 1 | 1 | 1 | 1 | 1 | 1 | 1 | 1 | 1 | 1 | 1 | 1 | 1 | 0 | 0 | 0 | 0 | 0 | 0 | 0
| HE 320 M | 245 | 359 | 309 | 21 | 40 | 27 | 279 | 225 | 312 | 1.866 | 7.618 | 1 | HI | HI | 1 | HI | 1 | HI | HI | 1 | HI | 1 | 1 |  | 68130 | 3795 | 4435 | 14.7 | 94.84 | 19700 | 1275 | 1950 | 7.9 | 13.2 | 1506 | 5003 | 1 | 1 | 1 | 1 | 50 | 60 | 33 | 43 | 1 | 1 | 1 | 1 | 1 | 1 | 1 | 1 | 1 | 1 | 1 | 0 | 1 | 1 | 1 | 1 | 1 | 1 | 0 | 1 | 1 | 0 | 0 | 0 | 0 | 0 | 0 | 0 | 0 | 0 | 0 | 0 | 0 | 0 | 0 | 0 | 1 | 1 | 1 | 1 | 1 | 1 | 1 | 1 | 1 | 1 | 1 | 1 | 1 | 0 | 0 | 0 | 0 | 0 | 0 | 0
| HE 320 C | 186 | 340 | 305 | 16 | 30.5 | 27 | 279 | 225 | 236.9 | 1.822 | 9.795 | 1 | HI | HI | 1 | HI | 1 | HI | HI | 1 | HI | 1 | - |  | 48710 | 2865 | 3274 | 14.3 | 72.24 | 14440 | 947.2 | 1445 | 7.8 | 10.8 | 688 | 3453 | 1 | 1 | 1 | 1 | 64 | 77 | 42 | 54 | 1 | 1 | 1 | 1 | 1 | 1 | 1 | 1 | 1 | 1 | 1 | 0 | 1 | 1 | 1 | 1 | 1 | 1 | 0 | 1 | 1 | 0 | 0 | 0 | 0 | 0 | 0 | 0 | 0 | 0 | 0 | 0 | 0 | 0 | 0 | 0 | 1 | 1 | 0 | 1 | 1 | 1 | 1 | 1 | 1 | 1 | 1 | 1 | 1 | 0 | 0 | 0 | 0 | 0 | 0 | 0
| HE 320 B | 127 | 320 | 300 | 11.5 | 20.5 | 27 | 279 | 225 | 161.3 | 1.771 | 13.98 | 1 | HI | HI | 1 | HI | 1 | HI | HI | 1 | HI | 1 | 1 |  | 30820 | 1926 | 2149 | 13.8 | 51.77 | 9238 | 615.9 | 939 | 7.5 | 8.4 | 230.4 | 2068 | 1 | 1 | 1 | 1 | 91 | 110 | 58 | 77 | 1 | 1 | 1 | 1 | 1 | 1 | 1 | 1 | 1 | 1 | 1 | 0 | 1 | 1 | 1 | 1 | 1 | 1 | 0 | 1 | 1 | 0 | 0 | 0 | 0 | 0 | 0 | 0 | 0 | 0 | 0 | 0 | 0 | 0 | 0 | 0 | 1 | 1 | 1 | 1 | 1 | 1 | 1 | 1 | 1 | 1 | 1 | 1 | 1 | 0 | 0 | 0 | 0 | 0 | 0 | 0
| HE 320 A | 97.6 | 310 | 300 | 9 | 15.5 | 27 | 279 | 225 | 124.4 | 1.756 | 17.99 | 1 | HI | HI | 1 | HI | 1 | HI | HI | 1 | HI | 1 | 1 |  | 22920 | 1479 | 1628 | 13.5 | 41.13 | 6985 | 465.6 | 709.7 | 7.4 | 7.1 | 111.8 | 1512 | 2 | 3 | 2 | 3 | 117 | 141 | 74 | 98 | 1 | 1 | 1 | 1 | 1 | 1 | 1 | 1 | 1 | 1 | 1 | 0 | 1 | 1 | 1 | 1 | 1 | 1 | 0 | 1 | 1 | 0 | 0 | 0 | 0 | 0 | 0 | 0 | 0 | 0 | 0 | 0 | 0 | 0 | 0 | 0 | 1 | 1 | 1 | 1 | 1 | 1 | 1 | 1 | 1 | 1 | 1 | 1 | 1 | 0 | 0 | 0 | 0 | 0 | 0 | 0
| HE 320 AA | 74.2 | 301 | 300 | 8 | 11 | 27 | 279 | 225 | 94.6 | 1.74 | 23.44 | 1 | 1 | 1 | 1 | 1 | 1 | 1 | - | - | - | - | - | 40 | 16440 | 1092 | 1196 | 13.1 | 35.39 | 4959 | 330.6 | 505.7 | 7.2 | 6.1 | 53.58 | 1040 | 3 | 4 | 3 | 4 | 152 | 184 | 95 | 127 | 1 | 1 | 0 | 1 | 1 | 1 | 0 | 1 | 0 | 0 | 1 | 0 | 0 | 1 | 1 | 1 | 1 | 0 | 0 | 1 | 1 | 0 | 0 | 1 | 0 | 0 | 0 | 0 | 0 | 0 | 0 | 0 | 0 | 0 | 0 | 0 | 1 | 1 | 1 | 1 | 1 | 1 | 1 | 1 | 1 | 1 | 1 | 1 | 1 | 0 | 0 | 0 | 0 | 0 | 0 | 0
| HE 300 M | 238 | 340 | 310 | 21 | 39 | 27 | 262 | 208 | 303.1 | 1.832 | 7.7 | 1 | HI | HI | 1 | HI | 1 | HI | HI | 1 | HI | 1 | 1 |  | 59200 | 3482 | 4077 | 13.9 | 90.52 | 19400 | 1251 | 1913 | 8 | 13 | 1410 | 4386 | 1 | 1 | 1 | 1 | 50 | 60 | 33 | 43 | 1 | 1 | 1 | 1 | 1 | 1 | 1 | 1 | 1 | 1 | 1 | 0 | 1 | 1 | 1 | 1 | 1 | 1 | 0 | 1 | 1 | 0 | 0 | 0 | 0 | 0 | 0 | 0 | 0 | 0 | 0 | 0 | 0 | 0 | 0 | 0 | 1 | 1 | 1 | 1 | 1 | 1 | 1 | 1 | 1 | 1 | 1 | 1 | 1 | 0 | 0 | 0 | 0 | 0 | 0 | 0
| HE 300 C | 177 | 320 | 305 | 16 | 29 | 27 | 262 | 208 | 225.1 | 1.782 | 10.09 | 1 | HI | HI | 1 | HI | 1 | HI | HI | 1 | HI | 1 | 1 |  | 40950 | 2559 | 2926 | 13.4 | 68.47 | 13730 | 900.7 | 1374 | 7.8 | 10.5 | 604 | 2903 | 1 | 1 | 1 | 1 | 66 | 79 | 42 | 56 | 1 | 1 | 1 | 1 | 1 | 1 | 1 | 1 | 1 | 1 | 1 | 0 | 1 | 1 | 1 | 1 | 1 | 1 | 0 | 1 | 1 | 0 | 0 | 0 | 0 | 0 | 0 | 0 | 0 | 0 | 0 | 0 | 0 | 0 | 0 | 0 | 1 | 1 | 0 | 1 | 1 | 1 | 1 | 1 | 1 | 1 | 1 | 1 | 1 | 0 | 0 | 0 | 0 | 0 | 0 | 0
| HE 300 B | 117 | 300 | 300 | 11 | 19 | 27 | 262 | 208 | 149.1 | 1.732 | 14.8 | 1 | HI | HI | 1 | HI | 1 | HI | HI | 1 | HI | 1 | 1 |  | 25160 | 1677 | 1868 | 12.9 | 47.42 | 8562 | 570.8 | 870.1 | 7.5 | 8 | 189.1 | 1687 | 1 | 1 | 1 | 1 | 96 | 116 | 60 | 80 | 1 | 1 | 1 | 1 | 1 | 1 | 1 | 1 | 1 | 1 | 1 | 0 | 1 | 1 | 1 | 1 | 1 | 1 | 0 | 1 | 1 | 0 | 0 | 0 | 0 | 0 | 0 | 0 | 0 | 0 | 0 | 0 | 0 | 0 | 0 | 0 | 1 | 1 | 1 | 1 | 1 | 1 | 1 | 1 | 1 | 1 | 1 | 1 | 1 | 0 | 0 | 0 | 0 | 0 | 0 | 0
| HE 300 A | 88.3 | 290 | 300 | 8.5 | 14 | 27 | 262 | 208 | 112.5 | 1.717 | 19.44 | 1 | HI | HI | 1 | HI | 1 | HI | HI | 1 | HI | 1 | 1 |  | 18260 | 1259 | 1383 | 12.7 | 37.27 | 6309 | 420.6 | 641.1 | 7.4 | 6.8 | 87.76 | 1199 | 3 | 3 | 3 | 3 | 126 | 153 | 78 | 105 | 1 | 1 | 1 | 1 | 1 | 1 | 1 | 1 | 1 | 1 | 1 | 0 | 1 | 1 | 1 | 1 | 1 | 1 | 0 | 1 | 1 | 0 | 0 | 0 | 0 | 0 | 0 | 0 | 0 | 0 | 0 | 0 | 0 | 0 | 0 | 0 | 1 | 1 | 1 | 1 | 1 | 1 | 1 | 1 | 1 | 1 | 1 | 1 | 1 | 0 | 0 | 0 | 0 | 0 | 0 | 0
| HE 300 AA | 69.8 | 283 | 300 | 7.5 | 10.5 | 27 | 262 | 208 | 88.9 | 1.705 | 24.43 | 1 | 1 | 1 | 1 | 1 | 1 | 1 | - | - | - | - | - | 40 | 13800 | 975.5 | 1065 | 12.4 | 32.36 | 4733 | 315.5 | 482.3 | 7.2 | 6 | 47.8 | 877.1 | 3 | 4 | 3 | 4 | 158 | 192 | 97 | 131 | 1 | 1 | 0 | 1 | 1 | 1 | 0 | 1 | 0 | 0 | 1 | 0 | 0 | 1 | 1 | 1 | 1 | 0 | 0 | 1 | 1 | 0 | 0 | 1 | 0 | 0 | 0 | 0 | 0 | 0 | 0 | 0 | 0 | 0 | 0 | 0 | 1 | 1 | 1 | 1 | 1 | 1 | 1 | 1 | 1 | 1 | 1 | 1 | 1 | 0 | 0 | 0 | 0 | 0 | 0 | 0
| HE 280 M | 189 | 310 | 288 | 18.5 | 33 | 24 | 244 | 196 | 240.2 | 1.694 | 8.985 | 1 | HI | HI | 1 | HI | 1 | HI | HI | 1 | HI | 1 | 1 |  | 39540 | 2551 | 2965 | 12.8 | 72.02 | 13160 | 914 | 1396 | 7.4 | 11.2 | 807.2 | 2520 | 1 | 1 | 1 | 1 | 59 | 71 | 38 | 50 | 1 | 1 | 1 | 1 | 1 | 1 | 1 | 1 | 1 | 1 | 1 | 0 | 1 | 1 | 1 | 1 | 1 | 1 | 0 | 1 | 1 | 0 | 0 | 0 | 0 | 0 | 0 | 0 | 0 | 0 | 0 | 0 | 0 | 0 | 0 | 0 | 1 | 1 | 1 | 1 | 1 | 1 | 1 | 1 | 1 | 1 | 1 | 1 | 1 | 0 | 0 | 0 | 0 | 0 | 0 | 0
| HE 280 C | 145 | 295 | 284 | 14.5 | 25.5 | 24 | 244 | 196 | 185.2 | 1.656 | 11.39 | 1 | HI | HI | 1 | HI | 1 | HI | HI | 1 | HI | 1 | 1 | T | 28800 | 1953 | 2225 | 12.4 | 56.26 | 9750 | 686.6 | 1047 | 7.2 | 9.3 | 384.8 | 1767 | 1 | 1 | 1 | 1 | 74 | 89 | 47 | 63 | 1 | 1 | 1 | 1 | 1 | 1 | 1 | 1 | 1 | 1 | 1 | 0 | 1 | 1 | 1 | 1 | 1 | 1 | 0 | 1 | 1 | 0 | 0 | 0 | 1 | 0 | 0 | 0 | 0 | 0 | 0 | 0 | 0 | 0 | 0 | 0 | 1 | 1 | 0 | 1 | 1 | 1 | 1 | 1 | 1 | 1 | 1 | 1 | 1 | 0 | 0 | 0 | 0 | 0 | 0 | 0
| HE 280 B | 103 | 280 | 280 | 10.5 | 18 | 24 | 244 | 196 | 131.4 | 1.618 | 15.69 | 1 | HI | HI | 1 | HI | 1 | HI | HI | 1 | HI | 1 | 1 |  | 19270 | 1376 | 1534 | 12.1 | 41.09 | 6594 | 471 | 717.5 | 7 | 7.4 | 146 | 1130 | 1 | 1 | 1 | 1 | 102 | 123 | 64 | 85 | 1 | 1 | 1 | 1 | 1 | 1 | 1 | 1 | 1 | 1 | 1 | 0 | 1 | 1 | 1 | 1 | 1 | 1 | 0 | 1 | 1 | 0 | 0 | 0 | 0 | 0 | 0 | 0 | 0 | 0 | 0 | 0 | 0 | 0 | 0 | 0 | 1 | 1 | 1 | 1 | 1 | 1 | 1 | 1 | 1 | 1 | 1 | 1 | 1 | 0 | 0 | 0 | 0 | 0 | 0 | 0
| HE 280 A | 76.4 | 270 | 280 | 8 | 13 | 24 | 244 | 196 | 97.3 | 1.603 | 20.99 | 1 | HI | HI | 1 | HI | 1 | HI | HI | 1 | HI | 1 | 1 |  | 13670 | 1012 | 1112 | 11.8 | 31.74 | 4762 | 340.1 | 518.1 | 6.9 | 6.2 | 63.45 | 785.3 | 3 | 3 | 3 | 3 | 136 | 165 | 84 | 113 | 1 | 1 | 1 | 1 | 1 | 1 | 1 | 1 | 1 | 1 | 1 | 0 | 1 | 1 | 1 | 1 | 1 | 1 | 0 | 1 | 1 | 0 | 0 | 0 | 0 | 0 | 0 | 0 | 0 | 0 | 0 | 0 | 0 | 0 | 0 | 0 | 1 | 1 | 1 | 1 | 1 | 1 | 1 | 1 | 1 | 1 | 1 | 1 | 1 | 0 | 0 | 0 | 0 | 0 | 0 | 0
| HE 280 AA | 61.2 | 264 | 280 | 7 | 10 | 24 | 244 | 196 | 78 | 1.593 | 26.01 | 1 | 1 | 1 | 1 | 1 | 1 | 1 | - | - | - | - | - | 40 | 10550 | 799.8 | 873 | 11.6 | 27.52 | 3664 | 261.7 | 399.3 | 6.8 | 5.5 | 35.49 | 590.1 | 3 | 4 | 3 | 4 | 168 | 204 | 104 | 139 | 1 | 1 | 0 | 1 | 1 | 1 | 0 | 1 | 0 | 0 | 1 | 0 | 0 | 1 | 1 | 1 | 1 | 0 | 0 | 1 | 1 | 0 | 0 | 1 | 0 | 0 | 0 | 0 | 0 | 0 | 0 | 0 | 0 | 0 | 0 | 0 | 1 | 1 | 1 | 1 | 1 | 1 | 1 | 1 | 1 | 1 | 1 | 1 | 1 | 0 | 0 | 0 | 0 | 0 | 0 | 0
| HE 260 M | 172 | 290 | 268 | 18 | 32.5 | 24 | 225 | 177 | 219.6 | 1.575 | 9.135 | 1 | HI | HI | 1 | HI | 1 | HI | HI | 1 | HI | 1 | 1 |  | 31300 | 2159 | 2523 | 11.9 | 66.89 | 10440 | 779.7 | 1192 | 6.8 | 11.1 | 720.1 | 1728 | 1 | 1 | 1 | 1 | 59 | 72 | 39 | 51 | 1 | 1 | 1 | 1 | 1 | 1 | 1 | 1 | 1 | 1 | 1 | 0 | 1 | 1 | 1 | 1 | 1 | 1 | 0 | 1 | 1 | 0 | 0 | 0 | 0 | 0 | 0 | 0 | 0 | 0 | 0 | 0 | 0 | 0 | 0 | 0 | 1 | 1 | 1 | 1 | 1 | 1 | 1 | 1 | 1 | 1 | 1 | 1 | 1 | 0 | 0 | 0 | 0 | 0 | 0 | 0
| HE 260 C | 132 | 275 | 264 | 14 | 25 | 24 | 225 | 177 | 168.4 | 1.537 | 11.62 | 1 | HI | HI | 1 | HI | 1 | HI | HI | 1 | HI | 1 | 1 | T | 22590 | 1642 | 1880 | 11.5 | 51.94 | 7680 | 581.8 | 888.3 | 6.7 | 9.2 | 339.5 | 1197 | 1 | 1 | 1 | 1 | 76 | 91 | 48 | 64 | 1 | 1 | 1 | 1 | 1 | 1 | 1 | 1 | 1 | 1 | 1 | 0 | 1 | 1 | 1 | 1 | 1 | 1 | 0 | 1 | 1 | 0 | 0 | 0 | 1 | 0 | 0 | 0 | 0 | 0 | 0 | 0 | 0 | 0 | 0 | 0 | 1 | 1 | 0 | 1 | 1 | 1 | 1 | 1 | 1 | 1 | 1 | 1 | 1 | 0 | 0 | 0 | 0 | 0 | 0 | 0
| HE 260 B | 93 | 260 | 260 | 10 | 17.5 | 24 | 225 | 177 | 118.4 | 1.499 | 16.12 | 1 | HI | HI | 1 | HI | 1 | HI | HI | 1 | HI | 1 | 1 |  | 14910 | 1147 | 1282 | 11.2 | 37.59 | 5134 | 394.9 | 602.2 | 6.5 | 7.3 | 126.6 | 753.6 | 1 | 1 | 1 | 1 | 105 | 127 | 66 | 88 | 1 | 1 | 1 | 1 | 1 | 1 | 1 | 1 | 1 | 1 | 1 | 0 | 1 | 1 | 1 | 1 | 1 | 1 | 0 | 1 | 1 | 0 | 0 | 0 | 0 | 0 | 0 | 0 | 0 | 0 | 0 | 0 | 0 | 0 | 0 | 0 | 1 | 1 | 1 | 1 | 1 | 1 | 1 | 1 | 1 | 1 | 1 | 1 | 1 | 0 | 0 | 0 | 0 | 0 | 0 | 0
| HE 260 A | 68.2 | 250 | 260 | 7.5 | 12.5 | 24 | 225 | 177 | 86.8 | 1.484 | 21.77 | 1 | HI | HI | 1 | HI | 1 | HI | HI | 1 | HI | 1 | 1 |  | 10450 | 836.3 | 919.7 | 10.9 | 28.75 | 3667 | 282.1 | 430.1 | 6.4 | 6 | 54.19 | 516.3 | 3 | 3 | 3 | 3 | 141 | 171 | 88 | 117 | 1 | 1 | 1 | 1 | 1 | 1 | 1 | 1 | 1 | 1 | 1 | 0 | 1 | 1 | 1 | 1 | 1 | 1 | 0 | 1 | 1 | 0 | 0 | 0 | 0 | 0 | 0 | 0 | 0 | 0 | 0 | 0 | 0 | 0 | 0 | 0 | 1 | 1 | 1 | 1 | 1 | 1 | 1 | 1 | 1 | 1 | 1 | 1 | 1 | 0 | 0 | 0 | 0 | 0 | 0 | 0
| HE 260 AA | 54.1 | 244 | 260 | 6.5 | 9.5 | 24 | 225 | 177 | 69 | 1.474 | 27.23 | 1 | 1 | 1 | 1 | 1 | 1 | 1 | - | - | - | - | - | 40 | 7980 | 654.1 | 714.4 | 10.7 | 24.74 | 2788 | 214.4 | 327.7 | 6.3 | 5.3 | 30.09 | 382.5 | 3 | 4 | 3 | 4 | 176 | 214 | 108 | 146 | 1 | 1 | 0 | 1 | 1 | 1 | 0 | 1 | 0 | 0 | 1 | 0 | 0 | 1 | 1 | 1 | 1 | 0 | 0 | 1 | 1 | 0 | 0 | 1 | 0 | 0 | 0 | 0 | 0 | 0 | 0 | 0 | 0 | 0 | 0 | 0 | 1 | 1 | 1 | 1 | 1 | 1 | 1 | 1 | 1 | 1 | 1 | 1 | 1 | 0 | 0 | 0 | 0 | 0 | 0 | 0
| HE 240 M | 157 | 270 | 248 | 18 | 32 | 21 | 206 | 164 | 199.6 | 1.46 | 9.319 | 1 | 1 | 1 | 1 | 1 | 1 | 1 | - | - | - | - | - |  | 24280 | 1799 | 2116 | 11 | 60.06 | 8152 | 657.4 | 1005 | 6.3 | 10.6 | 626 | 1151 | 1 | 1 | 1 | 1 | 61 | 73 | 39 | 52 | 1 | 1 | 0 | 1 | 1 | 1 | 0 | 1 | 0 | 0 | 1 | 0 | 0 | 1 | 1 | 1 | 1 | 0 | 0 | 1 | 1 | 0 | 0 | 0 | 0 | 0 | 0 | 0 | 0 | 0 | 0 | 0 | 0 | 0 | 0 | 0 | 1 | 1 | 1 | 1 | 1 | 1 | 1 | 1 | 1 | 1 | 1 | 1 | 1 | 0 | 0 | 0 | 0 | 0 | 0 | 0
| HE 240 C | 119 | 255 | 244 | 14 | 24.5 | 21 | 206 | 164 | 152.2 | 1.422 | 11.9 | 1 | 1 | 1 | 1 | 1 | 1 | 1 | - | - | - | - | - |  | 17320 | 1358 | 1563 | 10.6 | 46.34 | 5942 | 487 | 743.8 | 6.2 | 8.7 | 289.4 | 787.8 | 1 | 1 | 1 | 1 | 77 | 93 | 50 | 66 | 1 | 1 | 0 | 1 | 0 | 1 | 0 | 1 | 0 | 0 | 1 | 0 | 0 | 1 | 1 | 1 | 1 | 0 | 0 | 1 | 1 | 0 | 0 | 0 | 0 | 0 | 0 | 0 | 0 | 0 | 0 | 0 | 0 | 0 | 0 | 0 | 1 | 1 | 0 | 1 | 1 | 1 | 1 | 1 | 1 | 1 | 1 | 1 | 1 | 0 | 0 | 0 | 0 | 0 | 0 | 0
| HE 240 B | 83.2 | 240 | 240 | 10 | 17 | 21 | 206 | 164 | 106 | 1.384 | 16.63 | 1 | 1 | 1 | 1 | 1 | 1 | 1 | - | - | - | - | - |  | 11250 | 938.2 | 1053 | 10.3 | 33.22 | 3922 | 326.8 | 498.4 | 6 | 6.8 | 103.8 | 486.9 | 1 | 1 | 1 | 1 | 108 | 131 | 68 | 91 | 1 | 1 | 0 | 1 | 1 | 1 | 0 | 1 | 0 | 0 | 1 | 0 | 0 | 1 | 1 | 1 | 1 | 0 | 0 | 1 | 1 | 0 | 0 | 0 | 0 | 0 | 0 | 0 | 0 | 0 | 0 | 0 | 0 | 0 | 0 | 0 | 1 | 1 | 1 | 1 | 1 | 1 | 1 | 1 | 1 | 1 | 1 | 1 | 1 | 0 | 0 | 0 | 0 | 0 | 0 | 0
| HE 240 A | 60.3 | 230 | 240 | 7.5 | 12 | 21 | 206 | 164 | 76.8 | 1.369 | 22.7 | 1 | 1 | 1 | 1 | 1 | 1 | 1 | - | - | - | - | - |  | 7763 | 675 | 744.6 | 10 | 25.17 | 2768 | 230.7 | 351.6 | 6 | 5.6 | 42.14 | 328.4 | 2 | 3 | 2 | 3 | 147 | 178 | 91 | 122 | 1 | 1 | 0 | 1 | 1 | 1 | 0 | 1 | 0 | 0 | 1 | 0 | 0 | 1 | 1 | 1 | 1 | 0 | 0 | 1 | 1 | 0 | 0 | 0 | 0 | 0 | 0 | 0 | 0 | 0 | 0 | 0 | 0 | 0 | 0 | 0 | 1 | 1 | 1 | 1 | 1 | 1 | 1 | 1 | 1 | 1 | 1 | 1 | 1 | 0 | 0 | 0 | 0 | 0 | 0 | 0
| HE 240 AA | 47.4 | 224 | 240 | 6.5 | 9 | 21 | 206 | 164 | 60.4 | 1.359 | 28.67 | 1 | 1 | 1 | 1 | 1 | 1 | 1 | - | - | - | - | - | 40 | 5835 | 520.9 | 570.5 | 9.8 | 21.54 | 2077 | 173 | 264.3 | 5.8 | 4.9 | 22.14 | 239.6 | 3 | 4 | 3 | 4 | 185 | 225 | 114 | 154 | 1 | 1 | 0 | 1 | 1 | 1 | 0 | 1 | 0 | 0 | 1 | 0 | 0 | 1 | 1 | 1 | 1 | 0 | 0 | 1 | 1 | 0 | 0 | 1 | 0 | 0 | 0 | 0 | 0 | 0 | 0 | 0 | 0 | 0 | 0 | 0 | 1 | 1 | 1 | 1 | 1 | 1 | 1 | 1 | 1 | 1 | 1 | 1 | 1 | 0 | 0 | 0 | 0 | 0 | 0 | 0
| HE 220 M | 117 | 240 | 226 | 15.5 | 26 | 18 | 188 | 152 | 149.4 | 1.322 | 11.27 | 1 | 1 | 1 | 1 | 1 | 1 | 1 | - | - | - | - | - |  | 14600 | 1217 | 1419 | 9.8 | 45.31 | 5012 | 443.5 | 678.5 | 5.7 | 8.8 | 313 | 572.6 | 1 | 1 | 1 | 1 | 73 | 88 | 47 | 62 | 1 | 1 | 0 | 1 | 1 | 1 | 0 | 1 | 0 | 0 | 1 | 0 | 0 | 1 | 1 | 1 | 1 | 0 | 0 | 1 | 1 | 0 | 0 | 0 | 0 | 0 | 0 | 0 | 0 | 0 | 0 | 0 | 0 | 0 | 0 | 0 | 1 | 1 | 1 | 1 | 1 | 1 | 1 | 1 | 1 | 1 | 1 | 1 | 1 | 0 | 0 | 0 | 0 | 0 | 0 | 0
| HE 220 C | 94.1 | 230 | 223 | 12.5 | 21 | 18 | 188 | 152 | 119.9 | 1.296 | 13.76 | 1 | 1 | 1 | 1 | 1 | 1 | 1 | - | - | - | - | - |  | 11170 | 972.1 | 1114 | 9.6 | 36.46 | 3887 | 348.6 | 532.3 | 5.6 | 7.5 | 167.8 | 423.8 | 1 | 1 | 1 | 1 | 89 | 108 | 57 | 76 | 1 | 1 | 0 | 1 | 0 | 1 | 0 | 1 | 0 | 0 | 1 | 0 | 0 | 1 | 1 | 1 | 1 | 0 | 0 | 1 | 1 | 0 | 0 | 0 | 0 | 0 | 0 | 0 | 0 | 0 | 0 | 0 | 0 | 0 | 0 | 0 | 1 | 1 | 0 | 1 | 1 | 1 | 1 | 1 | 1 | 1 | 1 | 1 | 1 | 0 | 0 | 0 | 0 | 0 | 0 | 0
| HE 220 B | 71.5 | 220 | 220 | 9.5 | 16 | 18 | 188 | 152 | 91 | 1.27 | 17.77 | 1 | 1 | 1 | 1 | 1 | 1 | 1 | - | - | - | - | - |  | 8090 | 735.5 | 827 | 9.4 | 27.92 | 2843 | 258.4 | 393.8 | 5.5 | 6.2 | 77.02 | 295.4 | 1 | 1 | 1 | 1 | 115 | 140 | 72 | 97 | 1 | 1 | 0 | 1 | 1 | 1 | 0 | 1 | 0 | 0 | 1 | 0 | 0 | 1 | 1 | 1 | 1 | 0 | 0 | 1 | 1 | 0 | 0 | 0 | 0 | 0 | 0 | 0 | 0 | 0 | 0 | 0 | 0 | 0 | 0 | 0 | 1 | 1 | 1 | 1 | 1 | 1 | 1 | 1 | 1 | 1 | 1 | 1 | 1 | 0 | 0 | 0 | 0 | 0 | 0 | 0
| HE 220 A | 50.5 | 210 | 220 | 7 | 11 | 18 | 188 | 152 | 64.3 | 1.255 | 24.85 | 1 | 1 | 1 | 1 | 1 | 1 | 1 | - | - | - | - | - |  | 5409 | 515.2 | 568.4 | 9.1 | 20.67 | 1954 | 177.6 | 270.5 | 5.5 | 5 | 28.61 | 193.2 | 2 | 3 | 2 | 3 | 161 | 195 | 99 | 134 | 1 | 1 | 0 | 1 | 1 | 1 | 0 | 1 | 0 | 0 | 1 | 0 | 0 | 1 | 1 | 1 | 1 | 0 | 0 | 1 | 1 | 0 | 0 | 0 | 0 | 0 | 0 | 0 | 0 | 0 | 0 | 0 | 0 | 0 | 0 | 0 | 1 | 1 | 1 | 1 | 1 | 1 | 1 | 1 | 1 | 1 | 1 | 1 | 1 | 0 | 0 | 0 | 0 | 0 | 0 | 0
| HE 220 AA | 40.4 | 205 | 220 | 6 | 8.5 | 18 | 188 | 152 | 51.5 | 1.247 | 30.87 | 1 | 1 | 1 | 1 | 1 | 1 | 1 | - | - | - | - | - | 40 | 4170 | 406.8 | 445.4 | 9 | 17.63 | 1510 | 137.3 | 209.3 | 5.4 | 4.4 | 15.54 | 145.6 | 3 | 4 | 3 | 4 | 200 | 242 | 122 | 165 | 1 | 1 | 0 | 1 | 1 | 1 | 0 | 1 | 0 | 0 | 1 | 0 | 0 | 1 | 1 | 1 | 1 | 0 | 0 | 1 | 1 | 0 | 0 | 1 | 0 | 0 | 0 | 0 | 0 | 0 | 0 | 0 | 0 | 0 | 0 | 0 | 1 | 1 | 1 | 1 | 1 | 1 | 1 | 1 | 1 | 1 | 1 | 1 | 1 | 0 | 0 | 0 | 0 | 0 | 0 | 0
| HE 200 M | 103 | 220 | 206 | 15 | 25 | 18 | 170 | 134 | 131.3 | 1.203 | 11.67 | 1 | 1 | 1 | 1 | 1 | 1 | 1 | - | - | - | - | - |  | 10640 | 967.4 | 1135 | 9 | 41.03 | 3651 | 354.4 | 543.2 | 5.2 | 8.6 | 257.5 | 346.2 | 1 | 1 | 1 | 1 | 76 | 92 | 49 | 65 | 1 | 1 | 0 | 1 | 1 | 1 | 0 | 1 | 0 | 0 | 1 | 0 | 0 | 1 | 1 | 1 | 1 | 0 | 0 | 1 | 1 | 0 | 0 | 0 | 0 | 0 | 0 | 0 | 0 | 0 | 0 | 0 | 0 | 0 | 0 | 0 | 1 | 1 | 1 | 1 | 1 | 1 | 1 | 1 | 1 | 1 | 1 | 1 | 1 | 0 | 0 | 0 | 0 | 0 | 0 | 0
| HE 200 C | 81.9 | 210 | 203 | 12 | 20 | 18 | 170 | 134 | 104.4 | 1.177 | 14.36 | 1 | 1 | 1 | 1 | 1 | 1 | 1 | - | - | - | - | - |  | 8029 | 764.7 | 880.6 | 8.7 | 32.78 | 2794 | 275.2 | 420.9 | 5.1 | 7.3 | 134.7 | 251.6 | 1 | 1 | 1 | 1 | 93 | 113 | 60 | 79 | 1 | 1 | 0 | 1 | 0 | 1 | 0 | 1 | 0 | 0 | 1 | 0 | 0 | 1 | 1 | 1 | 1 | 0 | 0 | 1 | 1 | 0 | 0 | 0 | 0 | 0 | 0 | 0 | 0 | 0 | 0 | 0 | 0 | 0 | 0 | 0 | 1 | 1 | 0 | 1 | 1 | 1 | 1 | 1 | 1 | 1 | 1 | 1 | 1 | 0 | 0 | 0 | 0 | 0 | 0 | 0
| HE 200 B | 61.3 | 200 | 200 | 9 | 15 | 18 | 170 | 134 | 78.1 | 1.151 | 18.78 | 1 | 1 | 1 | 1 | 1 | 1 | 1 | - | - | - | - | - |  | 5696 | 569.6 | 642.5 | 8.5 | 24.83 | 2003 | 200.3 | 305.8 | 5 | 6 | 59.7 | 171.1 | 1 | 1 | 1 | 1 | 122 | 147 | 77 | 102 | 1 | 1 | 0 | 1 | 1 | 1 | 0 | 1 | 0 | 0 | 1 | 0 | 0 | 1 | 1 | 1 | 1 | 0 | 0 | 1 | 1 | 0 | 0 | 0 | 0 | 0 | 0 | 0 | 0 | 0 | 0 | 0 | 0 | 0 | 0 | 0 | 1 | 1 | 1 | 1 | 1 | 1 | 1 | 1 | 1 | 1 | 1 | 1 | 1 | 0 | 0 | 0 | 0 | 0 | 0 | 0
| HE 200 A | 42.3 | 190 | 200 | 6.5 | 10 | 18 | 170 | 134 | 53.8 | 1.136 | 26.88 | 1 | 1 | 1 | 1 | 1 | 1 | 1 | - | - | - | - | - |  | 3692 | 388.6 | 429.4 | 8.2 | 18.08 | 1335 | 133.5 | 203.8 | 4.9 | 4.7 | 21.04 | 108 | 2 | 3 | 2 | 3 | 174 | 211 | 108 | 145 | 1 | 1 | 0 | 1 | 1 | 1 | 0 | 1 | 0 | 0 | 1 | 0 | 0 | 1 | 1 | 1 | 1 | 0 | 0 | 1 | 1 | 0 | 0 | 0 | 0 | 0 | 0 | 0 | 0 | 0 | 0 | 0 | 0 | 0 | 0 | 0 | 1 | 1 | 1 | 1 | 1 | 1 | 1 | 1 | 1 | 1 | 1 | 1 | 1 | 0 | 0 | 0 | 0 | 0 | 0 | 0
| HE 200 AA | 34.6 | 186 | 200 | 5.5 | 8 | 18 | 170 | 134 | 44.1 | 1.13 | 32.62 | 1 | 1 | 1 | 1 | 1 | 1 | 1 | - | - | - | - | - | 40 | 2944 | 316.5 | 347 | 8.1 | 15.45 | 1068 | 106.8 | 163.1 | 4.9 | 4.2 | 12.52 | 84.49 | 3 | 3 | 3 | 3 | 211 | 256 | 130 | 175 | 1 | 1 | 0 | 1 | 1 | 1 | 0 | 1 | 0 | 0 | 1 | 0 | 0 | 1 | 1 | 1 | 1 | 0 | 0 | 1 | 1 | 0 | 0 | 1 | 0 | 0 | 0 | 0 | 0 | 0 | 0 | 0 | 0 | 0 | 0 | 0 | 1 | 1 | 1 | 1 | 1 | 1 | 1 | 1 | 1 | 1 | 1 | 1 | 1 | 0 | 0 | 0 | 0 | 0 | 0 | 0
| HE 180 M | 88.9 | 200 | 186 | 14.5 | 24 | 15 | 152 | 122 | 113.3 | 1.089 | 12.25 | 1 | 1 | 1 | 1 | 1 | 1 | 1 | - | - | - | - | - |  | 7483 | 748.3 | 883.4 | 8.1 | 34.65 | 2580 | 277.4 | 425.1 | 4.7 | 8 | 201.1 | 199.3 | 1 | 1 | 1 | 1 | 80 | 96 | 52 | 68 | 1 | 1 | 0 | 1 | 1 | 1 | 0 | 1 | 0 | 0 | 1 | 0 | 0 | 1 | 1 | 1 | 1 | 0 | 0 | 1 | 1 | 0 | 0 | 0 | 0 | 0 | 0 | 0 | 0 | 0 | 0 | 0 | 0 | 0 | 0 | 0 | 1 | 1 | 1 | 1 | 1 | 1 | 1 | 1 | 1 | 1 | 1 | 1 | 1 | 0 | 0 | 0 | 0 | 0 | 0 | 0
| HE 180 C | 69.8 | 190 | 183 | 11.5 | 19 | 15 | 152 | 122 | 89 | 1.063 | 15.22 | 1 | 1 | 1 | 1 | 1 | 1 | 1 | - | - | - | - | - |  | 5543 | 583.4 | 675 | 7.8 | 27.29 | 1944 | 212.4 | 324.9 | 4.6 | 6.7 | 101.4 | 141.8 | 1 | 1 | 1 | 1 | 99 | 120 | 63 | 84 | 1 | 1 | 0 | 1 | 0 | 1 | 0 | 1 | 0 | 0 | 1 | 0 | 0 | 1 | 1 | 1 | 1 | 0 | 0 | 1 | 1 | 0 | 0 | 0 | 0 | 0 | 0 | 0 | 0 | 0 | 0 | 0 | 0 | 0 | 0 | 0 | 1 | 1 | 0 | 1 | 1 | 1 | 1 | 1 | 1 | 1 | 1 | 1 | 1 | 0 | 0 | 0 | 0 | 0 | 0 | 0
| HE 180 B | 51.2 | 180 | 180 | 8.5 | 14 | 15 | 152 | 122 | 65.3 | 1.037 | 20.25 | 1 | 1 | 1 | 1 | 1 | 1 | 1 | - | - | - | - | - |  | 3831 | 425.6 | 481.4 | 7.6 | 20.24 | 1362 | 151.4 | 231 | 4.5 | 5.4 | 42.21 | 93.74 | 1 | 1 | 1 | 1 | 131 | 159 | 83 | 110 | 1 | 1 | 0 | 1 | 1 | 1 | 0 | 1 | 0 | 0 | 1 | 0 | 0 | 1 | 1 | 1 | 1 | 0 | 0 | 1 | 1 | 0 | 1 | 0 | 0 | 0 | 0 | 0 | 0 | 0 | 0 | 0 | 0 | 0 | 0 | 0 | 1 | 1 | 1 | 1 | 1 | 1 | 1 | 1 | 1 | 1 | 1 | 1 | 1 | 0 | 0 | 0 | 0 | 0 | 0 | 0
| HE 180 A | 35.5 | 171 | 180 | 6 | 9.5 | 15 | 152 | 122 | 45.3 | 1.024 | 28.83 | 1 | 1 | 1 | 1 | 1 | 1 | 1 | - | - | - | - | - |  | 2510 | 293.6 | 324.8 | 7.4 | 14.47 | 924.6 | 102.7 | 156.4 | 4.5 | 4.2 | 14.88 | 60.21 | 2 | 3 | 2 | 3 | 187 | 226 | 115 | 155 | 1 | 1 | 0 | 1 | 1 | 1 | 0 | 1 | 0 | 0 | 1 | 0 | 0 | 1 | 1 | 1 | 1 | 0 | 0 | 1 | 1 | 0 | 1 | 0 | 0 | 0 | 0 | 0 | 0 | 0 | 0 | 0 | 0 | 0 | 0 | 0 | 1 | 1 | 1 | 1 | 1 | 1 | 1 | 1 | 1 | 1 | 1 | 1 | 1 | 0 | 0 | 0 | 0 | 0 | 0 | 0
| HE 180 AA | 28.7 | 167 | 180 | 5 | 7.5 | 15 | 152 | 122 | 36.5 | 1.018 | 35.5 | 1 | 1 | 1 | 1 | 1 | 1 | 1 | - | - | - | - | - | 40 | 1966 | 235.5 | 258.2 | 7.3 | 12.15 | 729.9 | 81.1 | 123.5 | 4.4 | 3.7 | 8.314 | 46.36 | 3 | 3 | 3 | 3 | 229 | 279 | 141 | 190 | 1 | 1 | 0 | 1 | 1 | 1 | 0 | 1 | 0 | 0 | 1 | 0 | 0 | 1 | 1 | 1 | 1 | 0 | 0 | 1 | 1 | 0 | 0 | 1 | 0 | 0 | 0 | 0 | 0 | 0 | 0 | 0 | 0 | 0 | 0 | 0 | 1 | 1 | 1 | 1 | 1 | 1 | 1 | 1 | 1 | 1 | 1 | 1 | 1 | 0 | 0 | 0 | 0 | 0 | 0 | 0
| HE 160 M | 76.2 | 180 | 166 | 14 | 23 | 15 | 134 | 104 | 97.1 | 0.97 | 12.73 | 1 | 1 | 1 | 1 | 1 | 1 | 1 | - | - | - | - | - |  | 5098 | 566.4 | 674.5 | 7.2 | 30.81 | 1758 | 211.8 | 325.4 | 4.2 | 7.7 | 160.5 | 108 | 1 | 1 | 1 | 1 | 83 | 100 | 54 | 71 | 1 | 1 | 0 | 1 | 1 | 1 | 0 | 1 | 0 | 0 | 1 | 0 | 0 | 1 | 1 | 1 | 1 | 0 | 0 | 1 | 1 | 0 | 0 | 0 | 0 | 0 | 0 | 0 | 0 | 0 | 0 | 0 | 0 | 0 | 0 | 0 | 1 | 1 | 1 | 1 | 1 | 1 | 1 | 1 | 1 | 1 | 1 | 1 | 1 | 0 | 0 | 0 | 0 | 0 | 0 | 0
| HE 160 C | 59.2 | 170 | 163 | 11 | 18 | 15 | 134 | 104 | 75.4 | 0.944 | 15.96 | 1 | 1 | 1 | 1 | 1 | 1 | 1 | - | - | - | - | - |  | 3704 | 435.7 | 507.6 | 7 | 24.05 | 1302 | 159.8 | 244.8 | 4.1 | 6.4 | 78.69 | 75.04 | 1 | 1 | 1 | 1 | 104 | 125 | 67 | 88 | 1 | 1 | 0 | 1 | 0 | 1 | 0 | 1 | 0 | 0 | 1 | 0 | 0 | 1 | 1 | 1 | 1 | 0 | 0 | 1 | 1 | 0 | 0 | 0 | 0 | 0 | 0 | 0 | 0 | 0 | 0 | 0 | 0 | 0 | 0 | 0 | 1 | 1 | 0 | 1 | 1 | 1 | 1 | 1 | 1 | 1 | 1 | 1 | 1 | 0 | 0 | 0 | 0 | 0 | 0 | 0
| HE 160 B | 42.6 | 160 | 160 | 8 | 13 | 15 | 134 | 104 | 54.3 | 0.918 | 21.56 | 1 | 1 | 1 | 1 | 1 | 1 | 1 | 1 | - | - | - | - |  | 2491 | 311.4 | 353.9 | 6.7 | 17.59 | 889.2 | 111.1 | 169.9 | 4 | 5.1 | 31.27 | 47.94 | 1 | 1 | 1 | 1 | 140 | 169 | 88 | 118 | 1 | 1 | 0 | 1 | 1 | 1 | 0 | 1 | 0 | 0 | 1 | 0 | 0 | 1 | 1 | 1 | 1 | 0 | 0 | 1 | 1 | 0 | 1 | 0 | 0 | 0 | 0 | 0 | 0 | 0 | 0 | 0 | 0 | 0 | 0 | 0 | 1 | 1 | 1 | 1 | 1 | 1 | 1 | 1 | 1 | 1 | 1 | 1 | 1 | 0 | 0 | 0 | 0 | 0 | 0 | 0
| HE 160 A | 30.4 | 152 | 160 | 6 | 9 | 15 | 134 | 104 | 38.8 | 0.906 | 29.77 | 1 | 1 | 1 | 1 | 1 | 1 | 1 | 1 | - | - | - | - |  | 1672 | 220.1 | 245.1 | 6.5 | 13.21 | 615.5 | 76.94 | 117.6 | 3.9 | 4.1 | 12.09 | 31.4 | 1 | 2 | 1 | 2 | 192 | 234 | 120 | 161 | 1 | 1 | 0 | 1 | 1 | 1 | 0 | 1 | 0 | 0 | 1 | 0 | 0 | 1 | 1 | 1 | 1 | 0 | 0 | 1 | 1 | 0 | 1 | 0 | 0 | 0 | 0 | 0 | 0 | 0 | 0 | 0 | 0 | 0 | 0 | 0 | 1 | 1 | 1 | 1 | 1 | 1 | 1 | 1 | 1 | 1 | 1 | 1 | 1 | 0 | 0 | 0 | 0 | 0 | 0 | 0
| HE 160 AA | 23.8 | 148 | 160 | 4.5 | 7 | 15 | 134 | 104 | 30.4 | 0.901 | 37.8 | 1 | 1 | 1 | 1 | 1 | 1 | 1 | - | - | - | - | - | 40 | 1282 | 173.3 | 190.4 | 6.5 | 10.37 | 478.7 | 59.84 | 91.36 | 3.9 | 3.6 | 6.431 | 23.75 | 3 | 3 | 3 | 3 | 244 | 297 | 150 | 203 | 1 | 1 | 0 | 1 | 1 | 1 | 0 | 1 | 0 | 0 | 1 | 0 | 0 | 1 | 1 | 1 | 1 | 0 | 0 | 1 | 1 | 0 | 0 | 1 | 0 | 0 | 0 | 0 | 0 | 0 | 0 | 0 | 0 | 0 | 0 | 0 | 1 | 1 | 1 | 1 | 1 | 1 | 1 | 1 | 1 | 1 | 1 | 1 | 1 | 0 | 0 | 0 | 0 | 0 | 0 | 0
| HE 140 M | 63.2 | 160 | 146 | 13 | 22 | 12 | 116 | 92 | 80.6 | 0.857 | 13.55 | 1 | 1 | 1 | 1 | 1 | 1 | 1 | - | - | - | - | - |  | 3291 | 411.4 | 493.8 | 6.3 | 24.45 | 1144 | 156.7 | 240.5 | 3.7 | 7.1 | 118.6 | 54.32 | 1 | 1 | 1 | 1 | 88 | 106 | 58 | 76 | 1 | 1 | 0 | 1 | 1 | 1 | 0 | 1 | 0 | 0 | 1 | 0 | 0 | 1 | 1 | 1 | 1 | 0 | 0 | 1 | 1 | 0 | 0 | 0 | 0 | 0 | 0 | 0 | 0 | 0 | 0 | 0 | 0 | 0 | 0 | 0 | 1 | 1 | 0 | 1 | 1 | 1 | 1 | 1 | 1 | 1 | 1 | 1 | 1 | 0 | 0 | 0 | 0 | 0 | 0 | 0
| HE 140 C | 48.2 | 150 | 143 | 10 | 17 | 12 | 116 | 92 | 61.5 | 0.831 | 17.23 | 1 | 1 | 1 | 1 | 1 | 1 | 1 | - | - | - | - | - |  | 2329 | 310.6 | 363.8 | 6.1 | 18.61 | 830.2 | 116.1 | 177.6 | 3.6 | 5.8 | 55.37 | 36.63 | 1 | 1 | 1 | 1 | 112 | 135 | 72 | 95 | 1 | 1 | 0 | 1 | 0 | 1 | 0 | 1 | 0 | 0 | 1 | 0 | 0 | 1 | 1 | 1 | 1 | 0 | 0 | 1 | 1 | 0 | 0 | 0 | 0 | 0 | 0 | 0 | 0 | 0 | 0 | 0 | 0 | 0 | 0 | 0 | 1 | 1 | 0 | 1 | 1 | 1 | 1 | 1 | 1 | 1 | 1 | 1 | 1 | 0 | 0 | 0 | 0 | 0 | 0 | 0
| HE 140 B | 33.7 | 140 | 140 | 7 | 12 | 12 | 116 | 92 | 43 | 0.805 | 23.87 | 1 | 1 | 1 | 1 | 1 | 1 | 1 | 1 | - | - | - | - |  | 1509 | 215.6 | 245.4 | 5.9 | 13.07 | 549.6 | 78.52 | 119.7 | 3.5 | 4.5 | 20.15 | 22.47 | 1 | 1 | 1 | 1 | 155 | 187 | 98 | 130 | 1 | 1 | 0 | 1 | 1 | 1 | 0 | 1 | 0 | 0 | 1 | 0 | 0 | 1 | 1 | 1 | 1 | 0 | 0 | 1 | 1 | 0 | 1 | 0 | 0 | 0 | 0 | 0 | 0 | 0 | 0 | 0 | 0 | 0 | 0 | 0 | 1 | 1 | 0 | 1 | 1 | 1 | 1 | 1 | 1 | 1 | 1 | 1 | 1 | 0 | 0 | 0 | 0 | 0 | 0 | 0
| HE 140 A | 24.7 | 133 | 140 | 5.5 | 8.5 | 12 | 116 | 92 | 31.4 | 0.794 | 32.2 | 1 | 1 | 1 | 1 | 1 | 1 | 1 | 1 | - | - | - | - |  | 1033 | 155.3 | 173.4 | 5.7 | 10.12 | 389.3 | 55.61 | 84.84 | 3.5 | 3.6 | 8.101 | 15.06 | 1 | 2 | 1 | 2 | 208 | 253 | 129 | 174 | 1 | 1 | 0 | 1 | 1 | 1 | 0 | 1 | 0 | 0 | 1 | 0 | 0 | 1 | 1 | 1 | 1 | 0 | 0 | 1 | 1 | 0 | 1 | 0 | 0 | 0 | 0 | 0 | 0 | 0 | 0 | 0 | 0 | 0 | 0 | 0 | 1 | 1 | 0 | 1 | 1 | 1 | 1 | 1 | 1 | 1 | 1 | 1 | 1 | 0 | 0 | 0 | 0 | 0 | 0 | 0
| HE 140 AA | 18.1 | 128 | 140 | 4.3 | 6 | 12 | 116 | 92 | 23 | 0.787 | 43.54 | 1 | 1 | 1 | 1 | 1 | 1 | 1 | - | - | - | - | - |  | 719.4 | 112.4 | 123.7 | 5.5 | 7.922 | 274.8 | 39.26 | 59.93 | 3.4 | 3 | 3.433 | 10.21 | 3 | 3 | 3 | 3 | 281 | 342 | 172 | 233 | 1 | 1 | 0 | 1 | 1 | 1 | 0 | 1 | 0 | 0 | 1 | 0 | 0 | 1 | 1 | 1 | 1 | 0 | 0 | 1 | 1 | 0 | 0 | 0 | 0 | 0 | 0 | 0 | 0 | 0 | 0 | 0 | 0 | 0 | 0 | 0 | 1 | 1 | 0 | 1 | 1 | 1 | 1 | 1 | 1 | 1 | 1 | 1 | 1 | 0 | 0 | 0 | 0 | 0 | 0 | 0
| HE 120 M | 52.1 | 140 | 126 | 12.5 | 21 | 12 | 98 | 74 | 66.4 | 0.738 | 14.16 | 1 | 1 | 1 | 1 | 1 | 1 | 1 | - | - | - | - | - |  | 2017 | 288.2 | 350.6 | 5.5 | 21.15 | 702.7 | 111.5 | 171.6 | 3.2 | 6.8 | 90.51 | 24.78 | 1 | 1 | 1 | 1 | 92 | 111 | 61 | 80 | 1 | 1 | 0 | 1 | 1 | 1 | 0 | 1 | 0 | 0 | 1 | 0 | 0 | 1 | 1 | 1 | 1 | 0 | 0 | 1 | 1 | 0 | 1 | 0 | 0 | 0 | 0 | 0 | 0 | 0 | 0 | 0 | 0 | 0 | 0 | 0 | 1 | 1 | 0 | 1 | 1 | 1 | 1 | 1 | 1 | 1 | 1 | 1 | 1 | 0 | 0 | 0 | 0 | 0 | 0 | 0
| HE 120 C | 39.2 | 130 | 123 | 9.5 | 16 | 12 | 98 | 74 | 49.9 | 0.712 | 18.17 | 1 | 1 | 1 | 1 | 1 | 1 | 1 | - | - | - | - | - |  | 1388 | 213.5 | 252.8 | 5.2 | 15.9 | 497.6 | 80.92 | 124.1 | 3.1 | 5.5 | 40.72 | 16.12 | 1 | 1 | 1 | 1 | 118 | 143 | 77 | 101 | 1 | 1 | 0 | 1 | 0 | 1 | 0 | 1 | 0 | 0 | 1 | 0 | 0 | 1 | 1 | 1 | 1 | 0 | 0 | 1 | 1 | 0 | 0 | 0 | 0 | 0 | 0 | 0 | 0 | 0 | 0 | 0 | 0 | 0 | 0 | 0 | 1 | 1 | 0 | 1 | 1 | 1 | 1 | 1 | 1 | 1 | 1 | 1 | 1 | 0 | 0 | 0 | 0 | 0 | 0 | 0
| HE 120 B | 26.7 | 120 | 120 | 6.5 | 11 | 12 | 98 | 74 | 34 | 0.686 | 25.7 | 1 | 1 | 1 | 1 | 1 | 1 | 1 | 1 | - | - | - | - |  | 864.3 | 144 | 165.2 | 5 | 10.96 | 317.5 | 52.92 | 80.96 | 3 | 4.2 | 13.93 | 9.409 | 1 | 1 | 1 | 1 | 167 | 202 | 106 | 141 | 1 | 1 | 0 | 1 | 1 | 1 | 0 | 1 | 0 | 0 | 1 | 0 | 0 | 1 | 1 | 1 | 1 | 0 | 0 | 1 | 1 | 0 | 1 | 0 | 0 | 0 | 0 | 0 | 0 | 0 | 0 | 0 | 0 | 0 | 0 | 0 | 1 | 1 | 0 | 1 | 1 | 1 | 1 | 1 | 1 | 1 | 1 | 1 | 1 | 0 | 0 | 0 | 0 | 0 | 0 | 0
| HE 120 A | 19.9 | 114 | 120 | 5 | 8 | 12 | 98 | 74 | 25.3 | 0.677 | 34.04 | 1 | 1 | 1 | 1 | 1 | 1 | 1 | 1 | - | - | - | - |  | 606.1 | 106.3 | 119.4 | 4.8 | 8.456 | 230.8 | 38.48 | 58.85 | 3 | 3.5 | 6.041 | 6.471 | 1 | 1 | 1 | 1 | 220 | 267 | 137 | 185 | 1 | 1 | 0 | 1 | 1 | 1 | 0 | 1 | 0 | 0 | 1 | 0 | 0 | 1 | 1 | 1 | 1 | 0 | 0 | 1 | 1 | 0 | 1 | 0 | 0 | 0 | 0 | 0 | 0 | 0 | 0 | 0 | 0 | 0 | 0 | 0 | 1 | 1 | 0 | 1 | 1 | 1 | 1 | 1 | 1 | 1 | 1 | 1 | 1 | 0 | 0 | 0 | 0 | 0 | 0 | 0
| HE 120 AA | 14.6 | 109 | 120 | 4.2 | 5.5 | 12 | 98 | 74 | 18.6 | 0.669 | 45.94 | 1 | 1 | 1 | 1 | 1 | 1 | 1 | - | - | - | - | - | T | 413.3 | 75.84 | 84.11 | 4.7 | 6.903 | 158.8 | 26.46 | 40.62 | 2.9 | 2.9 | 2.591 | 4.242 | 3 | 3 | 3 | 3 | 296 | 361 | 182 | 247 | 1 | 1 | 0 | 1 | 1 | 1 | 0 | 1 | 0 | 0 | 1 | 0 | 0 | 1 | 1 | 1 | 0 | 0 | 0 | 0 | 1 | 0 | 1 | 0 | 1 | 0 | 0 | 0 | 0 | 0 | 0 | 0 | 0 | 0 | 0 | 0 | 1 | 1 | 0 | 1 | 1 | 1 | 1 | 1 | 1 | 1 | 1 | 1 | 1 | 0 | 0 | 0 | 0 | 0 | 0 | 0
| HE 100 M | 41.8 | 120 | 106 | 12 | 20 | 12 | 80 | 56 | 53.2 | 0.619 | 14.81 | 1 | 1 | 1 | 1 | 1 | 1 | 1 | - | - | - | - | - |  | 1142 | 190.4 | 235.8 | 4.6 | 18.03 | 399.1 | 75.31 | 116.3 | 2.7 | 6.6 | 67.23 | 9.925 | 1 | 1 | 1 | 1 | 96 | 116 | 65 | 85 | 1 | 1 | 0 | 1 | 1 | 1 | 0 | 1 | 0 | 0 | 1 | 0 | 0 | 1 | 1 | 1 | 1 | 0 | 0 | 1 | 1 | 0 | 1 | 0 | 0 | 0 | 0 | 0 | 0 | 0 | 0 | 0 | 0 | 0 | 0 | 0 | 1 | 1 | 0 | 1 | 1 | 1 | 1 | 1 | 1 | 1 | 1 | 1 | 1 | 0 | 0 | 0 | 0 | 0 | 0 | 0
| HE 100 C | 30.9 | 110 | 103 | 9 | 15 | 12 | 80 | 56 | 39.3 | 0.593 | 19.2 | 1 | 1 | 1 | 1 | 1 | 1 | 1 | - | - | - | - | - |  | 758.6 | 137.9 | 165.7 | 4.3 | 13.38 | 274.3 | 53.27 | 82.07 | 2.6 | 5.3 | 29.1 | 6.163 | 1 | 1 | 1 | 1 | 125 | 151 | 82 | 108 | 1 | 1 | 0 | 1 | 0 | 1 | 0 | 1 | 0 | 0 | 1 | 0 | 0 | 1 | 1 | 1 | 1 | 0 | 0 | 1 | 1 | 0 | 0 | 0 | 0 | 0 | 0 | 0 | 0 | 0 | 0 | 0 | 0 | 0 | 0 | 0 | 1 | 1 | 0 | 1 | 1 | 1 | 1 | 1 | 1 | 1 | 1 | 1 | 1 | 0 | 0 | 0 | 0 | 0 | 0 | 0
| HE 100 B | 20.4 | 100 | 100 | 6 | 10 | 12 | 80 | 56 | 26 | 0.567 | 27.74 | 1 | 1 | 1 | 1 | 1 | 1 | 1 | 1 | - | - | - | - |  | 449.5 | 89.9 | 104.2 | 4.1 | 9.036 | 167.2 | 33.45 | 51.42 | 2.5 | 4 | 9.33 | 3.375 | 1 | 1 | 1 | 1 | 180 | 218 | 115 | 154 | 1 | 1 | 0 | 1 | 1 | 1 | 0 | 1 | 0 | 0 | 1 | 0 | 0 | 1 | 1 | 1 | 1 | 0 | 0 | 1 | 1 | 0 | 1 | 0 | 0 | 0 | 0 | 0 | 0 | 0 | 0 | 0 | 0 | 0 | 0 | 0 | 1 | 1 | 0 | 1 | 1 | 1 | 1 | 1 | 1 | 1 | 1 | 1 | 1 | 0 | 0 | 0 | 0 | 0 | 0 | 0
| HE 100 A | 16.7 | 96 | 100 | 5 | 8 | 12 | 80 | 56 | 21.2 | 0.561 | 33.65 | 1 | 1 | 1 | 1 | 1 | 1 | 1 | 1 | - | - | - | - |  | 349.2 | 72.75 | 83.01 | 4 | 7.556 | 133.8 | 26.76 | 41.14 | 2.5 | 3.5 | 5.283 | 2.581 | 1 | 1 | 1 | 1 | 217 | 264 | 138 | 185 | 1 | 1 | 0 | 1 | 1 | 1 | 0 | 1 | 0 | 0 | 1 | 0 | 0 | 1 | 1 | 1 | 1 | 0 | 0 | 1 | 1 | 0 | 1 | 0 | 0 | 0 | 0 | 0 | 0 | 0 | 0 | 0 | 0 | 0 | 0 | 0 | 1 | 1 | 0 | 1 | 1 | 1 | 1 | 1 | 1 | 1 | 1 | 1 | 1 | 0 | 0 | 0 | 0 | 0 | 0 | 0
| HE 100 AA | 12.2 | 91 | 100 | 4.2 | 5.5 | 12 | 80 | 56 | 15.6 | 0.553 | 45.17 | 1 | 1 | 1 | 1 | 1 | 1 | 1 | - | - | - | - | - |  | 236.5 | 51.97 | 58.35 | 3.8 | 6.147 | 92.06 | 18.41 | 28.44 | 2.4 | 2.9 | 2.325 | 1.675 | 1 | 2 | 1 | 2 | 290 | 355 | 181 | 245 | 1 | 1 | 0 | 1 | 1 | 1 | 0 | 1 | 0 | 0 | 1 | 0 | 0 | 1 | 1 | 1 | 0 | 0 | 0 | 0 | 1 | 0 | 1 | 0 | 0 | 0 | 0 | 0 | 0 | 0 | 0 | 0 | 0 | 0 | 0 | 0 | 1 | 1 | 0 | 1 | 1 | 1 | 1 | 1 | 1 | 1 | 1 | 1 | 1 | 0 | 0 | 0 | 0 | 0 | 0 | 0
Extra wide flange beams | HL
| HL 1100 x 607 | 607 | 1138 | 410 | 31 | 55 | 30 | 1028 | 968 | 773.1 | 3.802 | 6.23 | 1 | HI | HI | 1 | - | 1 | HI | HI | 1 | - | 1 | 1 | 40 | 1624100 | 28540 | 33000 | 45.7 | 376.4 | 63470 | 3096 | 4886 | 9 | 17.6 | 5789 | 185250 | 1 | 1 | 3 | 4 | 44 | 49 | 35 | 40 | 1 | 1 | 1 | 1 | 0 | 1 | 1 | 1 | 1 | 1 | 0 | 0 | 0 | 0 | 1 | 0 | 0 | 1 | 0 | 1 | 0 | 0 | 0 | 1 | 0 | 0 | 0 | 0 | 0 | 0 | 0 | 0 | 0 | 0 | 0 | 0 | 1 | 1 | 1 | 1 | 1 | 1 | 1 | 1 | 1 | 1 | 1 | 1 | 1 | 0 | 0 | 0 | 0 | 0 | 0 | 0
| HL 1100 x 548 | 548 | 1128 | 407 | 28 | 50 | 30 | 1028 | 968 | 698.3 | 3.776 | 6.847 | 1 | HI | HI | 1 | - | 1 | HI | HI | 1 | - | 1 | 1 | 40 | 1456640 | 25820 | 29720 | 45.5 | 339.5 | 56400 | 2771 | 4358 | 8.9 | 16.3 | 4344 | 163220 | 1 | 1 | 4 | 4 | 48 | 54 | 38 | 44 | 1 | 1 | 1 | 1 | 0 | 1 | 1 | 1 | 1 | 1 | 0 | 0 | 0 | 0 | 1 | 1 | 1 | 1 | 0 | 1 | 0 | 0 | 0 | 1 | 0 | 0 | 0 | 0 | 0 | 0 | 0 | 0 | 0 | 0 | 0 | 0 | 1 | 1 | 1 | 1 | 1 | 1 | 1 | 1 | 1 | 1 | 1 | 1 | 1 | 0 | 0 | 0 | 0 | 0 | 0 | 0
| HL 1100 R | 499 | 1118 | 405 | 26 | 45 | 30 | 1028 | 968 | 635.2 | 3.752 | 7.474 | 1 | HI | HI | 1 | - | 1 | HI | HI | 1 | - | 1 | 1 | 40 | 1305020 | 23340 | 26810 | 45.1 | 313.7 | 50000 | 2469 | 3879 | 8.8 | 15.1 | 3253 | 143400 | 1 | 1 | 4 | 4 | 52 | 59 | 41 | 48 | 1 | 1 | 1 | 1 | 0 | 1 | 1 | 1 | 1 | 1 | 0 | 0 | 0 | 0 | 1 | 1 | 1 | 1 | 0 | 1 | 0 | 0 | 0 | 1 | 0 | 0 | 0 | 0 | 0 | 0 | 0 | 0 | 0 | 0 | 0 | 0 | 1 | 1 | 1 | 1 | 1 | 1 | 1 | 1 | 1 | 1 | 1 | 1 | 1 | 0 | 0 | 0 | 0 | 0 | 0 | 0
| HL 1100 M | 433 | 1108 | 402 | 22 | 40 | 30 | 1028 | 968 | 551.2 | 3.728 | 8.549 | 1 | HI | HI | 1 | HI | 1 | HI | HI | 1 | HI | - | - |  | 1136540 | 20510 | 23370 | 45.2 | 266.6 | 43420 | 2160 | 3370 | 8.8 | 13.7 | 2229 | 123500 | 1 | 1 | 4 | 4 | 60 | 67 | 47 | 54 | 1 | 1 | 0 | 1 | 1 | 1 | 0 | 1 | 1 | 1 | 1 | 0 | 1 | 1 | 1 | 1 | 1 | 1 | 0 | 1 | 1 | 0 | 0 | 0 | 0 | 0 | 0 | 0 | 0 | 0 | 0 | 0 | 0 | 0 | 0 | 0 | 1 | 1 | 1 | 1 | 1 | 1 | 1 | 1 | 1 | 1 | 1 | 1 | 1 | 0 | 0 | 0 | 0 | 0 | 0 | 0
| HL 1100 B | 390 | 1100 | 400 | 20 | 36 | 30 | 1028 | 968 | 497 | 3.708 | 9.422 | 1 | HI | HI | 1 | HI | 1 | HI | HI | 1 | HI | - | - |  | 1016360 | 18470 | 20990 | 45 | 242.1 | 38490 | 1924 | 2995 | 8.7 | 12.7 | 1649 | 108680 | 1 | 1 | 4 | 4 | 66 | 74 | 52 | 60 | 1 | 1 | 0 | 1 | 1 | 1 | 0 | 1 | 1 | 1 | 1 | 0 | 1 | 1 | 1 | 1 | 1 | 1 | 0 | 1 | 1 | 0 | 0 | 0 | 0 | 0 | 0 | 0 | 0 | 0 | 0 | 0 | 0 | 0 | 0 | 0 | 1 | 1 | 1 | 1 | 1 | 1 | 1 | 1 | 1 | 1 | 1 | 1 | 1 | 0 | 0 | 0 | 0 | 0 | 0 | 0
| HL 1100 A | 343 | 1090 | 400 | 18 | 31 | 30 | 1028 | 968 | 436.5 | 3.692 | 10.67 | 1 | HI | HI | 1 | HI | 1 | HI | HI | 1 | HI | - | - | 40 | 878350 | 16110 | 18270 | 44.6 | 216.9 | 33130 | 1656 | 2575 | 8.6 | 11.5 | 1104 | 92700 | 1 | 2 | 4 | 4 | 75 | 84 | 59 | 68 | 1 | 1 | 0 | 1 | 1 | 1 | 0 | 1 | 1 | 1 | 1 | 0 | 1 | 1 | 1 | 1 | 1 | 1 | 0 | 1 | 1 | 0 | 0 | 1 | 0 | 0 | 0 | 0 | 0 | 0 | 0 | 0 | 0 | 0 | 0 | 0 | 1 | 1 | 1 | 1 | 1 | 1 | 1 | 1 | 1 | 1 | 1 | 1 | 1 | 0 | 0 | 0 | 0 | 0 | 0 | 0
| HL 1000 x 976 | 976 | 1108 | 428 | 50 | 89.9 | 30 | 928 | 868 | 1241.4 | 3.776 | 3.875 | 1 | HI | HI | - | - | 1 | HI | HI | - | - | 1 | 1 | 40 | 2348680 | 42390 | 50290 | 43.4 | 570.7 | 118520 | 5538 | 8838 | 9.7 | 26.4 | 24410 | 304410 | 1 | 1 | 1 | 1 | 27 | 30 | 21 | 25 | 1 | 1 | 1 | 1 | 0 | 1 | 1 | 0 | 0 | 1 | 0 | 0 | 0 | 0 | 1 | 0 | 0 | 1 | 0 | 0 | 0 | 0 | 0 | 1 | 0 | 0 | 0 | 0 | 0 | 0 | 0 | 0 | 0 | 0 | 0 | 0 | 1 | 1 | 1 | 1 | 1 | 1 | 1 | 1 | 1 | 1 | 1 | 1 | 1 | 0 | 0 | 0 | 0 | 0 | 0 | 0
| HL 1000 x 883 | 883 | 1092 | 424 | 45.5 | 82 | 30 | 928 | 868 | 1125.3 | 3.737 | 4.23 | 1 | HI | HI | - | - | 1 | HI | HI | - | - | 1 | 1 | 40 | 2096410 | 38390 | 45260 | 43.1 | 516.4 | 104970 | 4951 | 7873 | 9.6 | 24.4 | 18510 | 265670 | 1 | 1 | 1 | 1 | 29 | 33 | 23 | 27 | 1 | 1 | 1 | 1 | 0 | 1 | 1 | 0 | 0 | 1 | 0 | 0 | 0 | 0 | 1 | 0 | 0 | 1 | 0 | 0 | 0 | 0 | 0 | 1 | 0 | 0 | 0 | 0 | 0 | 0 | 0 | 0 | 0 | 0 | 0 | 0 | 1 | 1 | 1 | 1 | 1 | 1 | 1 | 1 | 1 | 1 | 1 | 1 | 1 | 0 | 0 | 0 | 0 | 0 | 0 | 0
| HL 1000 x 748 | 748 | 1068 | 417 | 39 | 70 | 30 | 928 | 868 | 953.4 | 3.674 | 4.909 | 1 | HI | HI | - | - | 1 | HI | HI | - | - | 1 | 1 | 40 | 1731940 | 32430 | 37880 | 42.6 | 438.9 | 85110 | 4082 | 6459 | 9.4 | 21.4 | 11550 | 210640 | 1 | 1 | 1 | 1 | 34 | 39 | 27 | 31 | 1 | 1 | 1 | 1 | 0 | 1 | 1 | 0 | 0 | 1 | 0 | 0 | 0 | 0 | 1 | 0 | 0 | 1 | 0 | 0 | 0 | 0 | 0 | 1 | 0 | 0 | 0 | 0 | 0 | 0 | 0 | 0 | 0 | 0 | 0 | 0 | 1 | 1 | 1 | 1 | 1 | 1 | 1 | 1 | 1 | 1 | 1 | 1 | 1 | 0 | 0 | 0 | 0 | 0 | 0 | 0
| HL 1000 x 642 | 642 | 1048 | 412 | 34 | 60 | 30 | 928 | 868 | 817.6 | 3.624 | 5.646 | 1 | HI | HI | 1 | - | 1 | HI | HI | 1 | - | 1 | 1 | 40 | 1450580 | 27680 | 32090 | 42.1 | 379.6 | 70280 | 3411 | 5378 | 9.2 | 18.9 | 7381 | 170660 | 1 | 1 | 1 | 2 | 39 | 44 | 31 | 36 | 1 | 1 | 1 | 1 | 0 | 1 | 1 | 1 | 1 | 1 | 0 | 0 | 0 | 0 | 1 | 0 | 0 | 1 | 0 | 1 | 0 | 0 | 0 | 1 | 0 | 0 | 0 | 0 | 0 | 0 | 0 | 0 | 0 | 0 | 0 | 0 | 1 | 1 | 1 | 1 | 1 | 1 | 1 | 1 | 1 | 1 | 1 | 1 | 1 | 0 | 0 | 0 | 0 | 0 | 0 | 0
| HL 1000 x 591 | 591 | 1040 | 409 | 31 | 55.9 | 30 | 928 | 868 | 752.7 | 3.602 | 6.096 | 1 | HI | HI | 1 | - | 1 | HI | HI | 1 | - | 1 | 1 | 40 | 1331030 | 25590 | 29520 | 42 | 346.3 | 64010 | 3130 | 4915 | 9.2 | 17.7 | 5895 | 154320 | 1 | 1 | 2 | 3 | 42 | 48 | 33 | 38 | 1 | 1 | 1 | 1 | 0 | 1 | 1 | 1 | 1 | 1 | 0 | 0 | 0 | 0 | 1 | 0 | 0 | 1 | 0 | 1 | 0 | 0 | 0 | 1 | 0 | 0 | 0 | 0 | 0 | 0 | 0 | 0 | 0 | 0 | 0 | 0 | 1 | 1 | 1 | 1 | 1 | 1 | 1 | 1 | 1 | 1 | 1 | 1 | 1 | 0 | 0 | 0 | 0 | 0 | 0 | 0
| HL 1000 x 554 | 554 | 1032 | 408 | 29.5 | 52 | 30 | 928 | 868 | 705.8 | 3.585 | 6.47 | 1 | HI | HI | 1 | - | 1 | HI | HI | 1 | - | 1 | 1 | 40 | 1232370 | 23880 | 27490 | 41.7 | 328 | 59090 | 2896 | 4546 | 9.1 | 16.8 | 4834 | 141320 | 1 | 1 | 2 | 3 | 45 | 51 | 35 | 41 | 1 | 1 | 1 | 1 | 0 | 1 | 1 | 1 | 1 | 1 | 0 | 0 | 0 | 0 | 1 | 0 | 0 | 1 | 0 | 1 | 0 | 0 | 0 | 1 | 0 | 0 | 0 | 0 | 0 | 0 | 0 | 0 | 0 | 0 | 0 | 0 | 1 | 1 | 1 | 1 | 1 | 1 | 1 | 1 | 1 | 1 | 1 | 1 | 1 | 0 | 0 | 0 | 0 | 0 | 0 | 0
| HL 1000 x 539 | 539 | 1030 | 407 | 28.4 | 51.1 | 30 | 928 | 868 | 687.2 | 3.58 | 6.637 | 1 | HI | HI | 1 | - | 1 | HI | HI | 1 | - | 1 | 1 | 40 | 1202530 | 23350 | 26820 | 41.8 | 316.3 | 57630 | 2832 | 4435 | 9.1 | 16.5 | 4529 | 137550 | 1 | 1 | 2 | 4 | 46 | 52 | 36 | 42 | 1 | 1 | 1 | 1 | 0 | 1 | 1 | 1 | 1 | 1 | 0 | 0 | 0 | 0 | 1 | 0 | 0 | 1 | 0 | 1 | 0 | 0 | 0 | 1 | 0 | 0 | 0 | 0 | 0 | 0 | 0 | 0 | 0 | 0 | 0 | 0 | 1 | 1 | 1 | 1 | 1 | 1 | 1 | 1 | 1 | 1 | 1 | 1 | 1 | 0 | 0 | 0 | 0 | 0 | 0 | 0
| HL 1000 x 483 | 483 | 1020 | 404 | 25.4 | 46 | 30 | 928 | 868 | 615.1 | 3.554 | 7.36 | 1 | HI | HI | 1 | - | 1 | HI | HI | 1 | - | 1 | 1 | 40 | 1067480 | 20930 | 23920 | 41.6 | 282.7 | 50710 | 2510 | 3918 | 9 | 15.2 | 3306 | 119890 | 1 | 1 | 4 | 4 | 51 | 58 | 40 | 46 | 1 | 1 | 1 | 1 | 0 | 1 | 1 | 1 | 1 | 1 | 0 | 0 | 0 | 0 | 1 | 1 | 1 | 1 | 0 | 1 | 0 | 0 | 0 | 1 | 0 | 0 | 0 | 0 | 0 | 0 | 0 | 0 | 0 | 0 | 0 | 0 | 1 | 1 | 1 | 1 | 1 | 1 | 1 | 1 | 1 | 1 | 1 | 1 | 1 | 0 | 0 | 0 | 0 | 0 | 0 | 0
| HL 1000 x 443 | 443 | 1012 | 402 | 23.6 | 41.9 | 30 | 928 | 868 | 563.7 | 3.533 | 7.985 | 1 | HI | HI | 1 | - | 1 | HI | HI | 1 | - | 1 | 1 | 40 | 966510 | 19100 | 21770 | 41.4 | 261.8 | 45490 | 2263 | 3529 | 8.9 | 14.2 | 2543 | 106730 | 1 | 1 | 4 | 4 | 56 | 63 | 43 | 50 | 1 | 1 | 1 | 1 | 0 | 1 | 1 | 1 | 1 | 1 | 0 | 0 | 0 | 0 | 1 | 1 | 1 | 1 | 0 | 1 | 0 | 0 | 0 | 1 | 0 | 0 | 0 | 0 | 0 | 0 | 0 | 0 | 0 | 0 | 0 | 0 | 1 | 1 | 1 | 1 | 1 | 1 | 1 | 1 | 1 | 1 | 1 | 1 | 1 | 0 | 0 | 0 | 0 | 0 | 0 | 0
| HL 1000 M | 412 | 1008 | 402 | 21.1 | 40 | 30 | 928 | 868 | 525.1 | 3.53 | 8.563 | 1 | HI | HI | 1 | HI | 1 | HI | HI | 1 | HI | - | - | 40 | 910470 | 18060 | 20460 | 41.6 | 235.9 | 43400 | 2159 | 3348 | 9 | 13.6 | 2144 | 101450 | 1 | 1 | 4 | 4 | 60 | 67 | 46 | 54 | 1 | 1 | 0 | 1 | 1 | 1 | 0 | 1 | 1 | 1 | 1 | 0 | 1 | 1 | 1 | 1 | 1 | 1 | 0 | 1 | 1 | 0 | 0 | 1 | 0 | 0 | 0 | 0 | 0 | 0 | 0 | 0 | 0 | 0 | 0 | 0 | 1 | 1 | 1 | 1 | 1 | 1 | 1 | 1 | 1 | 1 | 1 | 1 | 1 | 0 | 0 | 0 | 0 | 0 | 0 | 0
| HL 1000 B | 371 | 1000 | 400 | 19 | 36.1 | 30 | 928 | 868 | 472.8 | 3.51 | 9.457 | 1 | HI | HI | 1 | HI | 1 | HI | HI | 1 | HI | - | - | 40 | 813730 | 16270 | 18360 | 41.4 | 212.5 | 38580 | 1929 | 2984 | 9 | 12.6 | 1588 | 89440 | 1 | 1 | 4 | 4 | 66 | 74 | 51 | 59 | 1 | 1 | 0 | 1 | 1 | 1 | 0 | 1 | 1 | 1 | 1 | 0 | 1 | 1 | 1 | 1 | 1 | 1 | 0 | 1 | 1 | 0 | 0 | 1 | 0 | 0 | 0 | 0 | 0 | 0 | 0 | 0 | 0 | 0 | 0 | 0 | 1 | 1 | 1 | 1 | 1 | 1 | 1 | 1 | 1 | 1 | 1 | 1 | 1 | 0 | 0 | 0 | 0 | 0 | 0 | 0
| HL 1000 A | 321 | 990 | 400 | 16.5 | 31 | 30 | 928 | 868 | 408.8 | 3.495 | 10.89 | 1 | HI | HI | 1 | HI | 1 | HI | HI | 1 | HI | - | - | 40 | 696440 | 14060 | 15790 | 41.2 | 184.5 | 33120 | 1656 | 2554 | 9 | 11.3 | 1033 | 76020 | 1 | 2 | 4 | 4 | 76 | 85 | 58 | 68 | 1 | 1 | 0 | 1 | 1 | 1 | 0 | 1 | 1 | 1 | 1 | 0 | 1 | 1 | 1 | 1 | 1 | 1 | 0 | 1 | 1 | 0 | 0 | 1 | 0 | 0 | 0 | 0 | 0 | 0 | 0 | 0 | 0 | 0 | 0 | 0 | 1 | 1 | 1 | 1 | 1 | 1 | 1 | 1 | 1 | 1 | 1 | 1 | 1 | 0 | 0 | 0 | 0 | 0 | 0 | 0
| HL 1000 AA | 296 | 982 | 400 | 16.5 | 27.1 | 30 | 928 | 868 | 377.6 | 3.479 | 11.74 | 1 | HI | HI | 1 | HI | 1 | HI | HI | 1 | HI | - | - | 40 | 620310 | 12630 | 14250 | 40.5 | 181.5 | 28960 | 1448 | 2242 | 8.7 | 10.5 | 763.6 | 65890 | 1 | 2 | 4 | 4 | 82 | 92 | 63 | 73 | 1 | 1 | 0 | 1 | 1 | 1 | 0 | 1 | 1 | 1 | 1 | 0 | 1 | 1 | 1 | 1 | 1 | 1 | 0 | 1 | 1 | 0 | 0 | 1 | 0 | 0 | 0 | 0 | 0 | 0 | 0 | 0 | 0 | 0 | 0 | 0 | 1 | 1 | 1 | 1 | 1 | 1 | 1 | 1 | 1 | 1 | 1 | 1 | 1 | 0 | 0 | 0 | 0 | 0 | 0 | 0
| HL 920 x 1377 | 1377 | 1093 | 473 | 76.7 | 115.1 | 25 | 862.8 | 812.8 | 1753.7 | 3.882 | 2.816 | 1 | HI | HI | - | - | 1 | HI | HI | - | - | 1 | 1 | 40 | 3035400 | 55540 | 67740 | 41.5 | 812.9 | 206350 | 8725 | 14160 | 10.8 | 33.6 | 60450 | 485320 | 1 | 1 | 1 | 1 | 19 | 22 | 15 | 18 | 1 | 1 | 1 | 1 | 0 | 1 | 1 | 0 | 0 | 1 | 0 | 0 | 0 | 0 | 1 | 0 | 0 | 1 | 0 | 0 | 0 | 0 | 0 | 1 | 0 | 0 | 0 | 0 | 0 | 0 | 0 | 0 | 0 | 0 | 0 | 0 | 1 | 1 | 1 | 1 | 1 | 1 | 1 | 1 | 1 | 1 | 1 | 1 | 1 | 0 | 0 | 0 | 0 | 0 | 0 | 0
| HL 920 x 1269 | 1269 | 1093 | 461 | 64 | 115.1 | 25 | 862.8 | 812.8 | 1616.5 | 3.859 | 3.037 | 1 | HI | HI | - | - | 1 | HI | HI | - | - | 1 | 1 | 40 | 2901080 | 53080 | 64020 | 42.3 | 688.7 | 189900 | 8238 | 13130 | 10.8 | 32.3 | 52120 | 449320 | 1 | 1 | 1 | 1 | 21 | 24 | 16 | 19 | 1 | 1 | 1 | 1 | 0 | 1 | 1 | 0 | 0 | 1 | 0 | 0 | 0 | 0 | 1 | 0 | 0 | 1 | 0 | 0 | 0 | 0 | 0 | 1 | 0 | 0 | 0 | 0 | 0 | 0 | 0 | 0 | 0 | 0 | 0 | 0 | 1 | 1 | 1 | 1 | 1 | 1 | 1 | 1 | 1 | 1 | 1 | 1 | 1 | 0 | 0 | 0 | 0 | 0 | 0 | 0
| HL 920 x 1194 | 1194 | 1081 | 457 | 60.5 | 109 | 25 | 862.8 | 812.8 | 1521.5 | 3.826 | 3.199 | 1 | HI | HI | - | - | 1 | HI | HI | - | - | 1 | 1 | 40 | 2696760 | 49890 | 59910 | 42 | 647.9 | 175050 | 7660 | 12190 | 10.7 | 30.7 | 44110 | 409540 | 1 | 1 | 1 | 1 | 22 | 25 | 17 | 20 | 1 | 1 | 1 | 1 | 0 | 1 | 1 | 0 | 0 | 1 | 0 | 0 | 0 | 0 | 1 | 0 | 0 | 1 | 0 | 0 | 0 | 0 | 0 | 1 | 0 | 0 | 0 | 0 | 0 | 0 | 0 | 0 | 0 | 0 | 0 | 0 | 1 | 1 | 1 | 1 | 1 | 1 | 1 | 1 | 1 | 1 | 1 | 1 | 1 | 0 | 0 | 0 | 0 | 0 | 0 | 0
| HL 920 x 1077 | 1077 | 1061 | 451 | 55 | 99.1 | 25 | 862.8 | 812.8 | 1371.5 | 3.773 | 3.499 | 1 | HI | HI | - | - | 1 | HI | HI | - | - | 1 | 1 | 40 | 2379090 | 44840 | 53450 | 41.6 | 583.9 | 152760 | 6774 | 10740 | 10.5 | 28.2 | 33050 | 350470 | 1 | 1 | 1 | 1 | 24 | 27 | 19 | 22 | 1 | 1 | 1 | 1 | 0 | 1 | 1 | 0 | 0 | 1 | 0 | 0 | 0 | 0 | 1 | 0 | 0 | 1 | 0 | 0 | 0 | 0 | 0 | 1 | 0 | 0 | 0 | 0 | 0 | 0 | 0 | 0 | 0 | 0 | 0 | 0 | 1 | 1 | 1 | 1 | 1 | 1 | 1 | 1 | 1 | 1 | 1 | 1 | 1 | 0 | 0 | 0 | 0 | 0 | 0 | 0
| HL 920 x 970 | 970 | 1043 | 446 | 50 | 89.9 | 25 | 862.8 | 812.8 | 1236.6 | 3.727 | 3.832 | 1 | HI | HI | - | - | 1 | HI | HI | - | - | 1 | 1 | 40 | 2104260 | 40350 | 47750 | 41.2 | 526.8 | 133870 | 6003 | 9497 | 10.3 | 25.9 | 24680 | 301870 | 1 | 1 | 1 | 1 | 26 | 30 | 20 | 24 | 1 | 1 | 1 | 1 | 0 | 1 | 1 | 0 | 0 | 1 | 0 | 0 | 0 | 0 | 1 | 0 | 0 | 1 | 0 | 0 | 0 | 0 | 0 | 1 | 0 | 0 | 0 | 0 | 0 | 0 | 0 | 0 | 0 | 0 | 0 | 0 | 1 | 1 | 1 | 1 | 1 | 1 | 1 | 1 | 1 | 1 | 1 | 1 | 1 | 0 | 0 | 0 | 0 | 0 | 0 | 0
| HL 920 x 787 | 787 | 1011 | 437 | 40.9 | 73.9 | 25 | 862.8 | 812.8 | 1002 | 3.645 | 4.623 | 1 | HI | HI | - | - | 1 | HI | HI | - | - | 1 | 1 | 40 | 1649860 | 32630 | 38110 | 40.5 | 425.5 | 103310 | 4728 | 7431 | 10.1 | 21.7 | 13650 | 225650 | 1 | 1 | 1 | 1 | 32 | 36 | 24 | 29 | 1 | 1 | 1 | 1 | 0 | 1 | 1 | 0 | 0 | 1 | 0 | 0 | 0 | 0 | 1 | 0 | 0 | 1 | 0 | 0 | 0 | 0 | 0 | 1 | 0 | 0 | 0 | 0 | 0 | 0 | 0 | 0 | 0 | 0 | 0 | 0 | 1 | 1 | 1 | 1 | 1 | 1 | 1 | 1 | 1 | 1 | 1 | 1 | 1 | 0 | 0 | 0 | 0 | 0 | 0 | 0
| HL 920 x 725 | 725 | 999 | 434 | 38.1 | 68.1 | 25 | 862.8 | 812.8 | 922.9 | 3.615 | 4.977 | 1 | HI | HI | - | - | 1 | HI | HI | - | - | 1 | 1 | 40 | 1496530 | 29960 | 34830 | 40.2 | 394 | 93210 | 4295 | 6739 | 10 | 20.3 | 10750 | 201000 | 1 | 1 | 1 | 1 | 34 | 39 | 26 | 31 | 1 | 1 | 1 | 1 | 0 | 1 | 1 | 0 | 0 | 1 | 0 | 0 | 0 | 0 | 1 | 0 | 0 | 1 | 0 | 0 | 0 | 0 | 0 | 1 | 0 | 0 | 0 | 0 | 0 | 0 | 0 | 0 | 0 | 0 | 0 | 0 | 1 | 1 | 1 | 1 | 1 | 1 | 1 | 1 | 1 | 1 | 1 | 1 | 1 | 0 | 0 | 0 | 0 | 0 | 0 | 0
| HL 920 x 656 | 656 | 987 | 431 | 34.5 | 62 | 25 | 862.8 | 812.8 | 835.3 | 3.586 | 5.454 | 1 | HI | HI | 1 | - | 1 | HI | HI | 1 | - | 1 | 1 | 40 | 1339430 | 27140 | 31360 | 39.9 | 355.4 | 83050 | 3854 | 6027 | 9.9 | 18.7 | 8098 | 176960 | 1 | 1 | 1 | 1 | 38 | 43 | 29 | 34 | 1 | 1 | 1 | 1 | 0 | 1 | 1 | 1 | 1 | 1 | 0 | 0 | 0 | 0 | 1 | 0 | 0 | 1 | 0 | 1 | 0 | 0 | 0 | 1 | 0 | 0 | 0 | 0 | 0 | 0 | 0 | 0 | 0 | 0 | 0 | 0 | 1 | 1 | 1 | 1 | 1 | 1 | 1 | 1 | 1 | 1 | 1 | 1 | 1 | 0 | 0 | 0 | 0 | 0 | 0 | 0
| HL 920 x 588 | 588 | 975 | 427 | 31 | 55.9 | 25 | 862.8 | 812.8 | 748.1 | 3.553 | 6.032 | 1 | HI | HI | 1 | - | 1 | HI | HI | 1 | - | 1 | 1 | 40 | 1185310 | 24310 | 27940 | 39.7 | 318.2 | 72770 | 3408 | 5314 | 9.8 | 17.2 | 5923 | 153180 | 1 | 1 | 1 | 2 | 42 | 47 | 32 | 37 | 1 | 1 | 1 | 1 | 0 | 1 | 1 | 1 | 1 | 1 | 0 | 0 | 0 | 0 | 1 | 0 | 0 | 1 | 0 | 1 | 0 | 0 | 0 | 1 | 0 | 0 | 0 | 0 | 0 | 0 | 0 | 0 | 0 | 0 | 0 | 0 | 1 | 1 | 1 | 1 | 1 | 1 | 1 | 1 | 1 | 1 | 1 | 1 | 1 | 0 | 0 | 0 | 0 | 0 | 0 | 0
| HL 920 x 537 | 537 | 965 | 425 | 28.4 | 51.1 | 25 | 862.8 | 812.8 | 682.5 | 3.53 | 6.567 | 1 | HI | HI | 1 | - | 1 | HI | HI | 1 | - | 1 | 1 | 40 | 1069610 | 22160 | 25360 | 39.5 | 290.4 | 65560 | 3085 | 4799 | 9.7 | 15.9 | 4542 | 136510 | 1 | 1 | 2 | 3 | 45 | 52 | 34 | 41 | 1 | 1 | 1 | 1 | 0 | 1 | 1 | 1 | 1 | 1 | 0 | 0 | 0 | 0 | 1 | 0 | 0 | 1 | 0 | 1 | 0 | 0 | 0 | 1 | 0 | 0 | 0 | 0 | 0 | 0 | 0 | 0 | 0 | 0 | 0 | 0 | 1 | 1 | 1 | 1 | 1 | 1 | 1 | 1 | 1 | 1 | 1 | 1 | 1 | 0 | 0 | 0 | 0 | 0 | 0 | 0
| HL 920 x 491 | 491 | 957 | 422 | 25.9 | 47 | 25 | 862.8 | 812.8 | 623.3 | 3.507 | 7.142 | 1 | HI | HI | 1 | - | 1 | HI | HI | 1 | - | 1 | 1 | 40 | 970410 | 20280 | 23090 | 39.3 | 264.5 | 59010 | 2796 | 4339 | 9.7 | 14.9 | 3520 | 121870 | 1 | 1 | 3 | 4 | 49 | 56 | 37 | 44 | 1 | 1 | 1 | 1 | 0 | 1 | 1 | 1 | 1 | 1 | 0 | 0 | 0 | 0 | 1 | 1 | 1 | 1 | 0 | 1 | 0 | 0 | 0 | 1 | 0 | 0 | 0 | 0 | 0 | 0 | 0 | 0 | 0 | 0 | 0 | 0 | 1 | 1 | 1 | 1 | 1 | 1 | 1 | 1 | 1 | 1 | 1 | 1 | 1 | 0 | 0 | 0 | 0 | 0 | 0 | 0
| HL 920 x 449 | 449 | 948 | 423 | 24 | 42.7 | 25 | 862.8 | 812.8 | 571.4 | 3.497 | 7.766 | 1 | HI | HI | 1 | - | 1 | HI | HI | 1 | - | 1 | 1 | 40 | 878790 | 18540 | 21040 | 39.1 | 243.9 | 53980 | 2552 | 3953 | 9.7 | 13.8 | 2692 | 110360 | 1 | 1 | 3 | 4 | 54 | 61 | 40 | 48 | 1 | 1 | 1 | 1 | 0 | 1 | 1 | 1 | 1 | 1 | 0 | 0 | 0 | 0 | 1 | 1 | 1 | 1 | 0 | 1 | 0 | 0 | 0 | 1 | 0 | 0 | 0 | 0 | 0 | 0 | 0 | 0 | 0 | 0 | 0 | 0 | 1 | 1 | 1 | 1 | 1 | 1 | 1 | 1 | 1 | 1 | 1 | 1 | 1 | 0 | 0 | 0 | 0 | 0 | 0 | 0
| HL 920 x 420 | 420 | 943 | 422 | 22.5 | 39.9 | 25 | 862.8 | 812.8 | 534.1 | 3.486 | 8.28 | 1 | HI | HI | 1 | HI | 1 | HI | HI | 1 | HI | - | - | 40 | 817410 | 17330 | 19620 | 39 | 228.5 | 50070 | 2373 | 3671 | 9.6 | 13.1 | 2208 | 101890 | 1 | 1 | 4 | 4 | 57 | 65 | 43 | 51 | 1 | 1 | 0 | 1 | 1 | 1 | 0 | 1 | 1 | 1 | 1 | 0 | 1 | 1 | 1 | 1 | 1 | 1 | 0 | 1 | 1 | 0 | 0 | 1 | 0 | 0 | 0 | 0 | 0 | 0 | 0 | 0 | 0 | 0 | 0 | 0 | 1 | 1 | 1 | 1 | 1 | 1 | 1 | 1 | 1 | 1 | 1 | 1 | 1 | 0 | 0 | 0 | 0 | 0 | 0 | 0
| HL 920 x 390 | 390 | 936 | 420 | 21.3 | 36.6 | 25 | 862.8 | 812.8 | 494.3 | 3.466 | 8.891 | 1 | HI | HI | 1 | HI | 1 | HI | HI | 1 | HI | - | - | 40 | 745810 | 15930 | 18010 | 38.7 | 215.2 | 45270 | 2156 | 3334 | 9.5 | 12.3 | 1741 | 91390 | 1 | 1 | 4 | 4 | 61 | 70 | 46 | 55 | 1 | 1 | 0 | 1 | 1 | 1 | 0 | 1 | 1 | 1 | 1 | 0 | 1 | 1 | 1 | 1 | 1 | 1 | 0 | 1 | 1 | 0 | 0 | 1 | 0 | 0 | 0 | 0 | 0 | 0 | 0 | 0 | 0 | 0 | 0 | 0 | 1 | 1 | 1 | 1 | 1 | 1 | 1 | 1 | 1 | 1 | 1 | 1 | 1 | 0 | 0 | 0 | 0 | 0 | 0 | 0
| HL 920 x 368 | 368 | 931 | 419 | 20.3 | 34.3 | 25 | 862.8 | 812.8 | 465.6 | 3.454 | 9.404 | 1 | HI | HI | 1 | HI | 1 | HI | HI | 1 | HI | - | - | 40 | 696290 | 14950 | 16880 | 38.5 | 204.5 | 42120 | 2010 | 3108 | 9.4 | 11.8 | 1452 | 84530 | 1 | 1 | 4 | 4 | 65 | 74 | 49 | 58 | 1 | 1 | 0 | 1 | 1 | 1 | 0 | 1 | 1 | 1 | 1 | 0 | 1 | 1 | 1 | 1 | 1 | 1 | 0 | 1 | 1 | 0 | 0 | 1 | 0 | 0 | 0 | 0 | 0 | 0 | 0 | 0 | 0 | 0 | 0 | 0 | 1 | 1 | 1 | 1 | 1 | 1 | 1 | 1 | 1 | 1 | 1 | 1 | 1 | 0 | 0 | 0 | 0 | 0 | 0 | 0
| HL 920 x 344 | 344 | 927 | 418 | 19.3 | 32 | 25 | 862.8 | 812.8 | 437.2 | 3.444 | 9.984 | 1 | HI | HI | 1 | HI | 1 | HI | HI | 1 | HI | - | - | 40 | 649060 | 14000 | 15790 | 38.4 | 194.1 | 39010 | 1866 | 2884 | 9.4 | 11.2 | 1198 | 78000 | 1 | 1 | 4 | 4 | 69 | 78 | 52 | 61 | 1 | 1 | 0 | 1 | 1 | 1 | 0 | 1 | 1 | 1 | 1 | 0 | 1 | 1 | 1 | 1 | 1 | 1 | 0 | 1 | 1 | 0 | 0 | 1 | 0 | 0 | 0 | 0 | 0 | 0 | 0 | 0 | 0 | 0 | 0 | 0 | 1 | 1 | 1 | 1 | 1 | 1 | 1 | 1 | 1 | 1 | 1 | 1 | 1 | 0 | 0 | 0 | 0 | 0 | 0 | 0
Extra wide flange beams | HLZ
| HLZ 1100 D | 453 | 1087.4 | 460 | 22 | 37 | 35 |  | 935.9 | 577.5 | 3.911 | 8.682 | 1 | HI | HI | 1 | HI | 1 | HI | HI | 1 | HI | - | - | 40 | 1156300 | 21260 | 24050 | 44.8 | 267.5 | 60150 | 2615 | 4057 | 10.2 | 13.7 | 2131 | 165560 | 1 | 1 | 4 | 4 | 60 | 68 | 46 | 54 | 1 | 1 | 0 | 1 | 1 | 1 | 0 | 1 | 1 | 1 | 1 | 0 | 1 | 1 | 1 | 1 | 1 | 1 | 0 | 1 | 1 | 0 | 0 | 1 | 0 | 0 | 0 | 0 | 0 | 0 | 0 | 0 | 0 | 0 | 0 | 0 | 0 | 0 | 1 | 0 | 0 | 0 | 0 | 0 | 0 | 0 | 0 | 0 | 0 | 0 | 0 | 0 | 0 | 0 | 0 | 0
| HLZ 1100 C | 430 | 1083.4 | 459 | 21 | 35 | 35 |  | 935.9 | 548.3 | 3.901 | 9.124 | 1 | HI | HI | 1 | HI | 1 | HI | HI | 1 | HI | - | - | 40 | 1091510 | 20140 | 22750 | 44.7 | 255.1 | 56520 | 2463 | 3817 | 10.1 | 13.2 | 1826 | 155000 | 1 | 1 | 4 | 4 | 63 | 72 | 48 | 57 | 1 | 1 | 0 | 1 | 1 | 1 | 0 | 1 | 1 | 1 | 1 | 0 | 1 | 1 | 1 | 1 | 1 | 1 | 0 | 1 | 1 | 0 | 0 | 1 | 0 | 0 | 0 | 0 | 0 | 0 | 0 | 0 | 0 | 0 | 0 | 0 | 0 | 0 | 1 | 0 | 0 | 0 | 0 | 0 | 0 | 0 | 0 | 0 | 0 | 0 | 0 | 0 | 0 | 0 | 0 | 0
| HLZ 1100 B | 408 | 1079.4 | 458 | 20 | 33 | 35 |  | 935.9 | 519.1 | 3.891 | 9.616 | 1 | HI | HI | 1 | HI | 1 | HI | HI | 1 | HI | - | - | 40 | 1027360 | 19030 | 21470 | 44.6 | 242.8 | 52940 | 2312 | 3581 | 10.1 | 12.7 | 1553 | 144640 | 1 | 1 | 4 | 4 | 67 | 75 | 51 | 60 | 1 | 1 | 0 | 1 | 1 | 1 | 0 | 1 | 1 | 1 | 1 | 0 | 1 | 1 | 1 | 1 | 1 | 1 | 0 | 1 | 1 | 0 | 0 | 1 | 0 | 0 | 0 | 0 | 0 | 0 | 0 | 0 | 0 | 0 | 0 | 0 | 0 | 0 | 1 | 0 | 0 | 0 | 0 | 0 | 0 | 0 | 0 | 0 | 0 | 0 | 0 | 0 | 0 | 0 | 0 | 0
| HLZ 1100 A | 393 | 1075.4 | 458 | 20 | 31 | 35 |  | 935.9 | 500.8 | 3.883 | 9.95 | 1 | HI | HI | 1 | HI | 1 | HI | HI | 1 | HI | - | - | 40 | 974190 | 18110 | 20480 | 44.2 | 241 | 49740 | 2172 | 3371 | 10 | 12.3 | 1358 | 135350 | 1 | 1 | 4 | 4 | 69 | 78 | 52 | 62 | 1 | 1 | 0 | 1 | 1 | 1 | 0 | 1 | 1 | 1 | 1 | 0 | 1 | 1 | 1 | 1 | 1 | 1 | 0 | 1 | 1 | 0 | 0 | 1 | 0 | 0 | 0 | 0 | 0 | 0 | 0 | 0 | 0 | 0 | 0 | 0 | 0 | 0 | 1 | 0 | 0 | 0 | 0 | 0 | 0 | 0 | 0 | 0 | 0 | 0 | 0 | 0 | 0 | 0 | 0 | 0
Wide flange columns | HD | [69 empty] | 0
| HD 400 x 1299 | 1299 | 600 | 476 | 100 | 140 | 20 | 320 | 280 | 1654.7 | 2.87 | 2.207 | 1 | HI | - | - | - | 1 | HI | - | - | - | 1 | - |  | 754950 | 25160 | 33260 | 21.3 | 519.4 | 254410 | 10680 | 16670 | 12.3 | 40.3 | 95520 | 133120 | 1 | 1 | 1 | 1 | 14 | 17 | 10 | 13 | 1 | 1 | 1 | 1 | 0 | 1 | 1 | 0 | 0 | 1 | 0 | 0 | 0 | 0 | 1 | 0 | 0 | 1 | 0 | 0 | 0 | 0 | 0 | 0 | 0 | 0 | 0 | 0 | 0 | 0 | 0 | 0 | 0 | 0 | 0 | 0 | 1 | 1 | 1 | 1 | 1 | 1 | 1 | 1 | 1 | 1 | 1 | 1 | 1 | 0 | 0 | 0 | 0 | 0 | 0 | 0
| HD 400 x 1202 | 1202 | 580 | 471 | 95 | 130 | 20 | 320 | 280 | 1530.5 | 2.82 | 2.345 | 1 | HI | - | - | - | 1 | HI | - | - | - | 1 | - |  | 663970 | 22890 | 30030 | 20.8 | 482.9 | 228760 | 9714 | 15150 | 12.2 | 37.8 | 77190 | 114600 | 1 | 1 | 1 | 1 | 15 | 18 | 11 | 14 | 1 | 1 | 1 | 1 | 0 | 1 | 1 | 0 | 0 | 1 | 0 | 0 | 0 | 0 | 1 | 0 | 0 | 1 | 0 | 0 | 0 | 0 | 0 | 0 | 0 | 0 | 0 | 0 | 0 | 0 | 0 | 0 | 0 | 0 | 0 | 0 | 1 | 1 | 1 | 1 | 1 | 1 | 1 | 1 | 1 | 1 | 1 | 1 | 1 | 0 | 0 | 0 | 0 | 0 | 0 | 0
| HD 400 x 1086 | 1086 | 569 | 454 | 78 | 125 | 20 | 320 | 280 | 1385.8 | 2.764 | 2.538 | 1 | HI | HI | - | - | 1 | HI | HI | - | - | 1 | 1 |  | 596070 | 20950 | 27230 | 20.7 | 399.7 | 196270 | 8646 | 13380 | 11.8 | 35.1 | 61220 | 96070 | 1 | 1 | 1 | 1 | 17 | 20 | 11 | 15 | 1 | 1 | 1 | 1 | 0 | 1 | 1 | 0 | 0 | 1 | 0 | 0 | 0 | 0 | 1 | 0 | 0 | 1 | 0 | 0 | 0 | 0 | 0 | 0 | 0 | 0 | 0 | 0 | 0 | 0 | 0 | 0 | 0 | 0 | 0 | 0 | 1 | 1 | 1 | 1 | 1 | 1 | 1 | 1 | 1 | 1 | 1 | 1 | 1 | 0 | 0 | 0 | 0 | 0 | 0 | 0
| HD 400 x 990 | 990 | 550 | 448 | 71.9 | 115 | 20 | 320 | 280 | 1262.4 | 2.714 | 2.735 | 1 | HI | HI | - | - | 1 | HI | HI | - | - | 1 | 1 |  | 519260 | 18880 | 24300 | 20.2 | 362.1 | 173380 | 7740 | 11960 | 11.7 | 32.5 | 47490 | 81520 | 1 | 1 | 1 | 1 | 18 | 21 | 12 | 16 | 1 | 1 | 1 | 1 | 0 | 1 | 1 | 0 | 0 | 1 | 0 | 0 | 0 | 0 | 1 | 0 | 0 | 1 | 0 | 0 | 0 | 0 | 0 | 0 | 0 | 0 | 0 | 0 | 0 | 0 | 0 | 0 | 0 | 0 | 0 | 0 | 1 | 1 | 1 | 1 | 1 | 1 | 1 | 1 | 1 | 1 | 1 | 1 | 1 | 0 | 0 | 0 | 0 | 0 | 0 | 0
| HD 400 x 900 | 900 | 531 | 442 | 65.9 | 106 | 20 | 320 | 280 | 1149.2 | 2.664 | 2.949 | 1 | HI | HI | - | - | 1 | HI | HI | - | - | 1 | 1 |  | 450550 | 16970 | 21640 | 19.7 | 325.9 | 153360 | 6939 | 10710 | 11.5 | 30.1 | 36880 | 68880 | 1 | 1 | 1 | 1 | 19 | 23 | 13 | 17 | 1 | 1 | 1 | 1 | 0 | 1 | 1 | 0 | 0 | 1 | 0 | 0 | 0 | 0 | 1 | 0 | 0 | 1 | 0 | 0 | 0 | 0 | 0 | 0 | 0 | 0 | 0 | 0 | 0 | 0 | 0 | 0 | 0 | 0 | 0 | 0 | 1 | 1 | 1 | 1 | 1 | 1 | 1 | 1 | 1 | 1 | 1 | 1 | 1 | 0 | 0 | 0 | 0 | 0 | 0 | 0
| HD 400 x 818 | 818 | 514 | 437 | 60.5 | 97 | 20 | 320 | 280 | 1043.3 | 2.621 | 3.196 | 1 | HI | HI | - | - | 1 | HI | HI | - | - | 1 | 1 |  | 392540 | 15270 | 19270 | 19.3 | 294.5 | 135540 | 6203 | 9566 | 11.3 | 27.7 | 28210 | 58650 | 1 | 1 | 1 | 1 | 21 | 25 | 14 | 18 | 1 | 1 | 1 | 1 | 0 | 1 | 1 | 0 | 0 | 1 | 0 | 0 | 0 | 0 | 1 | 0 | 0 | 1 | 0 | 0 | 0 | 0 | 0 | 0 | 0 | 0 | 0 | 0 | 0 | 0 | 0 | 0 | 0 | 0 | 0 | 0 | 1 | 1 | 1 | 1 | 1 | 1 | 1 | 1 | 1 | 1 | 1 | 1 | 1 | 0 | 0 | 0 | 0 | 0 | 0 | 0
| HD 400 x 744 | 744 | 498 | 432 | 55.6 | 88.9 | 20 | 320 | 280 | 948.1 | 2.578 | 3.459 | 1 | HI | HI | - | - | 1 | HI | HI | - | - | 1 | 1 |  | 342470 | 13750 | 17180 | 18.9 | 266.4 | 119940 | 5553 | 8553 | 11.2 | 25.6 | 21660 | 49980 | 1 | 1 | 1 | 1 | 23 | 27 | 15 | 20 | 1 | 1 | 1 | 1 | 0 | 1 | 1 | 0 | 0 | 1 | 0 | 0 | 0 | 0 | 1 | 0 | 0 | 1 | 0 | 0 | 0 | 0 | 0 | 0 | 0 | 0 | 0 | 0 | 0 | 0 | 0 | 0 | 0 | 0 | 0 | 0 | 1 | 1 | 1 | 1 | 1 | 1 | 1 | 1 | 1 | 1 | 1 | 1 | 1 | 0 | 0 | 0 | 0 | 0 | 0 | 0
| HD 400 x 677 | 677 | 483 | 428 | 51.2 | 81.5 | 20 | 320 | 280 | 863.4 | 2.541 | 3.743 | 1 | HI | HI | - | - | 1 | HI | HI | - | - | 1 | 1 |  | 299820 | 12410 | 15360 | 18.6 | 241.6 | 106880 | 4994 | 7684 | 11.1 | 23.7 | 16680 | 42910 | 1 | 1 | 1 | 1 | 24 | 29 | 16 | 21 | 1 | 1 | 1 | 1 | 0 | 1 | 1 | 0 | 0 | 1 | 0 | 0 | 0 | 0 | 1 | 0 | 0 | 1 | 0 | 0 | 0 | 0 | 0 | 0 | 0 | 0 | 0 | 0 | 0 | 0 | 0 | 0 | 0 | 0 | 0 | 0 | 1 | 1 | 1 | 1 | 1 | 1 | 1 | 1 | 1 | 1 | 1 | 1 | 1 | 0 | 0 | 0 | 0 | 0 | 0 | 0
| HD 400 x 634 | 634 | 474 | 424 | 47.6 | 77.1 | 20 | 320 | 280 | 808 | 2.514 | 3.956 | 1 | HI | HI | - | - | 1 | HI | HI | - | - | 1 | 1 |  | 274520 | 11580 | 14240 | 18.4 | 223.1 | 98260 | 4635 | 7121 | 11 | 22.5 | 13960 | 38570 | 1 | 1 | 1 | 1 | 26 | 31 | 17 | 22 | 1 | 1 | 1 | 1 | 0 | 1 | 1 | 0 | 0 | 1 | 0 | 0 | 0 | 0 | 1 | 0 | 0 | 1 | 0 | 0 | 0 | 0 | 0 | 0 | 0 | 0 | 0 | 0 | 0 | 0 | 0 | 0 | 0 | 0 | 0 | 0 | 1 | 1 | 1 | 1 | 1 | 1 | 1 | 1 | 1 | 1 | 1 | 1 | 1 | 0 | 0 | 0 | 0 | 0 | 0 | 0
| HD 400 x 592 | 592 | 465 | 421 | 45 | 72.3 | 20 | 320 | 280 | 754.9 | 2.49 | 4.194 | 1 | HI | HI | - | - | 1 | HI | HI | - | - | 1 | 1 |  | 250510 | 10770 | 13160 | 18.1 | 209 | 90180 | 4284 | 6578 | 10.9 | 21.3 | 11520 | 34660 | 1 | 1 | 1 | 1 | 27 | 33 | 18 | 23 | 1 | 1 | 1 | 1 | 0 | 1 | 1 | 0 | 0 | 1 | 0 | 0 | 0 | 0 | 1 | 0 | 0 | 1 | 0 | 0 | 0 | 0 | 0 | 0 | 0 | 0 | 0 | 0 | 0 | 0 | 0 | 0 | 0 | 0 | 0 | 0 | 1 | 1 | 1 | 1 | 1 | 1 | 1 | 1 | 1 | 1 | 1 | 1 | 1 | 0 | 0 | 0 | 0 | 0 | 0 | 0
| HD 400 x 551 | 551 | 455 | 418 | 42 | 67.6 | 20 | 320 | 280 | 701.4 | 2.464 | 4.466 | 1 | HI | HI | - | - | 1 | HI | HI | - | - | 1 | 1 |  | 226460 | 9954 | 12070 | 17.9 | 193.1 | 82500 | 3947 | 6055 | 10.8 | 20 | 9395 | 30870 | 1 | 1 | 1 | 1 | 29 | 35 | 19 | 25 | 1 | 1 | 1 | 1 | 0 | 1 | 1 | 0 | 0 | 1 | 0 | 0 | 0 | 0 | 1 | 0 | 0 | 1 | 0 | 0 | 0 | 0 | 0 | 0 | 0 | 0 | 0 | 0 | 0 | 0 | 0 | 0 | 0 | 0 | 0 | 0 | 1 | 1 | 1 | 1 | 1 | 1 | 1 | 1 | 1 | 1 | 1 | 1 | 1 | 0 | 0 | 0 | 0 | 0 | 0 | 0
| HD 400 x 509 | 509 | 446 | 416 | 39.1 | 62.7 | 20 | 320 | 280 | 649 | 2.443 | 4.785 | 1 | HI | HI | 1 | - | 1 | HI | HI | 1 | - | 1 | 1 |  | 204880 | 9187 | 11050 | 17.7 | 178.3 | 75410 | 3625 | 5556 | 10.7 | 18.7 | 7513 | 27630 | 1 | 1 | 1 | 1 | 31 | 38 | 20 | 27 | 1 | 1 | 1 | 1 | 0 | 1 | 1 | 1 | 1 | 1 | 0 | 0 | 0 | 0 | 1 | 0 | 0 | 1 | 0 | 1 | 0 | 0 | 0 | 0 | 0 | 0 | 0 | 0 | 0 | 0 | 0 | 0 | 0 | 0 | 0 | 0 | 1 | 1 | 1 | 1 | 1 | 1 | 1 | 1 | 1 | 1 | 1 | 1 | 1 | 0 | 0 | 0 | 0 | 0 | 0 | 0
| HD 400 x 463 | 463 | 435 | 412 | 35.8 | 57.4 | 20 | 320 | 280 | 589.5 | 2.412 | 5.199 | 1 | HI | HI | 1 | - | 1 | HI | HI | 1 | - | 1 | 1 |  | 180510 | 8299 | 9900 | 17.4 | 161.5 | 67040 | 3254 | 4981 | 10.6 | 17.4 | 5746 | 23840 | 1 | 1 | 1 | 1 | 34 | 41 | 22 | 29 | 1 | 1 | 1 | 1 | 0 | 1 | 1 | 1 | 1 | 1 | 0 | 0 | 0 | 0 | 1 | 0 | 0 | 1 | 0 | 1 | 0 | 0 | 0 | 0 | 0 | 0 | 0 | 0 | 0 | 0 | 0 | 0 | 0 | 0 | 0 | 0 | 1 | 1 | 1 | 1 | 1 | 1 | 1 | 1 | 1 | 1 | 1 | 1 | 1 | 0 | 0 | 0 | 0 | 0 | 0 | 0
| HD 400 x 421 | 421 | 425 | 409 | 32.8 | 52.6 | 20 | 320 | 280 | 537.1 | 2.386 | 5.643 | 1 | HI | HI | 1 | - | 1 | HI | HI | 1 | - | 1 | 1 |  | 159930 | 7526 | 8903 | 17.2 | 146.6 | 60080 | 2938 | 4492 | 10.5 | 16.1 | 4416 | 20790 | 1 | 1 | 1 | 1 | 37 | 44 | 23 | 31 | 1 | 1 | 1 | 1 | 0 | 1 | 1 | 1 | 1 | 1 | 0 | 0 | 0 | 0 | 1 | 0 | 0 | 1 | 0 | 1 | 0 | 0 | 0 | 0 | 0 | 0 | 0 | 0 | 0 | 0 | 0 | 0 | 0 | 0 | 0 | 0 | 1 | 1 | 1 | 1 | 1 | 1 | 1 | 1 | 1 | 1 | 1 | 1 | 1 | 0 | 0 | 0 | 0 | 0 | 0 | 0
| HD 400 x 382 | 382 | 416 | 406 | 29.8 | 48 | 20 | 320 | 280 | 487.1 | 2.362 | 6.159 | 1 | HI | HI | 1 | - | 1 | HI | HI | 1 | - | 1 | 1 |  | 141670 | 6811 | 7987 | 17 | 132.2 | 53620 | 2641 | 4033 | 10.4 | 14.9 | 3348 | 18120 | 1 | 1 | 1 | 1 | 40 | 48 | 25 | 34 | 1 | 1 | 1 | 1 | 0 | 1 | 1 | 1 | 1 | 1 | 0 | 0 | 0 | 0 | 1 | 1 | 1 | 1 | 0 | 1 | 0 | 0 | 0 | 0 | 0 | 0 | 0 | 0 | 0 | 0 | 0 | 0 | 0 | 0 | 0 | 0 | 1 | 1 | 1 | 1 | 1 | 1 | 1 | 1 | 1 | 1 | 1 | 1 | 1 | 0 | 0 | 0 | 0 | 0 | 0 | 0
| HD 400 x 347 | 347 | 407 | 404 | 27.2 | 43.7 | 20 | 320 | 280 | 442 | 2.341 | 6.725 | 1 | HI | HI | 1 | - | 1 | HI | HI | 1 | - | 1 | 1 |  | 125300 | 6157 | 7161 | 16.8 | 119.7 | 48090 | 2380 | 3631 | 10.4 | 13.8 | 2532 | 15840 | 1 | 1 | 1 | 1 | 44 | 53 | 27 | 37 | 1 | 1 | 1 | 1 | 0 | 1 | 1 | 1 | 1 | 1 | 0 | 0 | 0 | 0 | 1 | 1 | 1 | 1 | 0 | 1 | 0 | 0 | 0 | 0 | 0 | 0 | 0 | 0 | 0 | 0 | 0 | 0 | 0 | 0 | 0 | 0 | 1 | 1 | 1 | 1 | 1 | 1 | 1 | 1 | 1 | 1 | 1 | 1 | 1 | 0 | 0 | 0 | 0 | 0 | 0 | 0
| HD 400 x 314 | 314 | 399 | 401 | 24.9 | 39.6 | 20 | 320 | 280 | 399.2 | 2.318 | 7.37 | 1 | HI | HI | 1 | HI | 1 | HI | HI | 1 | HI | 1 | 1 |  | 110580 | 5543 | 6397 | 16.6 | 108.7 | 42600 | 2125 | 3239 | 10.3 | 12.7 | 1891 | 13740 | 1 | 1 | 1 | 1 | 48 | 58 | 30 | 40 | 1 | 1 | 1 | 1 | 1 | 1 | 1 | 1 | 1 | 1 | 1 | 0 | 1 | 1 | 1 | 1 | 1 | 1 | 0 | 1 | 1 | 0 | 0 | 0 | 0 | 0 | 0 | 0 | 0 | 0 | 0 | 0 | 0 | 0 | 0 | 0 | 1 | 1 | 1 | 1 | 1 | 1 | 1 | 1 | 1 | 1 | 1 | 1 | 1 | 0 | 0 | 0 | 0 | 0 | 0 | 0
| HD 400 x 287 | 287 | 393 | 399 | 22.6 | 36.6 | 20 | 320 | 280 | 366.3 | 2.302 | 7.974 | 1 | HI | HI | 1 | HI | 1 | HI | HI | 1 | HI | 1 | 1 |  | 100060 | 5092 | 5835 | 16.4 | 98.62 | 38780 | 1944 | 2959 | 10.2 | 11.9 | 1484 | 12300 | 1 | 1 | 1 | 1 | 52 | 63 | 32 | 43 | 1 | 1 | 1 | 1 | 1 | 1 | 1 | 1 | 1 | 1 | 1 | 0 | 1 | 1 | 1 | 1 | 1 | 1 | 0 | 1 | 1 | 0 | 0 | 0 | 0 | 0 | 0 | 0 | 0 | 0 | 0 | 0 | 0 | 0 | 0 | 0 | 1 | 1 | 1 | 1 | 1 | 1 | 1 | 1 | 1 | 1 | 1 | 1 | 1 | 0 | 0 | 0 | 0 | 0 | 0 | 0
| HD 400 x 262 | 262 | 387 | 398 | 21.1 | 33.3 | 20 | 320 | 280 | 334.6 | 2.289 | 8.676 | 1 | HI | HI | 1 | HI | 1 | HI | HI | 1 | HI | 1 | 1 |  | 89760 | 4638 | 5282 | 16.3 | 91.38 | 35020 | 1759 | 2678 | 10.2 | 11.1 | 1133 | 10940 | 1 | 1 | 1 | 1 | 56 | 68 | 35 | 47 | 1 | 1 | 1 | 1 | 1 | 1 | 1 | 1 | 1 | 1 | 1 | 0 | 1 | 1 | 1 | 1 | 1 | 1 | 0 | 1 | 1 | 0 | 0 | 0 | 0 | 0 | 0 | 0 | 0 | 0 | 0 | 0 | 0 | 0 | 0 | 0 | 1 | 1 | 1 | 1 | 1 | 1 | 1 | 1 | 1 | 1 | 1 | 1 | 1 | 0 | 0 | 0 | 0 | 0 | 0 | 0
| HD 400 x 237 | 237 | 380 | 395 | 18.9 | 30.2 | 20 | 320 | 280 | 300.9 | 2.268 | 9.554 | 1 | HI | HI | 1 | HI | 1 | HI | HI | 1 | HI | 1 | 1 |  | 79130 | 4164 | 4708 | 16.1 | 81.62 | 31040 | 1571 | 2389 | 10.1 | 10.2 | 841.9 | 9489 | 1 | 1 | 1 | 1 | 62 | 75 | 38 | 51 | 1 | 1 | 1 | 1 | 1 | 1 | 1 | 1 | 1 | 1 | 1 | 0 | 1 | 1 | 1 | 1 | 1 | 1 | 0 | 1 | 1 | 0 | 0 | 0 | 0 | 0 | 0 | 0 | 0 | 0 | 0 | 0 | 0 | 0 | 0 | 0 | 1 | 1 | 1 | 1 | 1 | 1 | 1 | 1 | 1 | 1 | 1 | 1 | 1 | 0 | 0 | 0 | 0 | 0 | 0 | 0
| HD 400 x 216 | 216 | 375 | 394 | 17.3 | 27.7 | 20 | 320 | 280 | 275.5 | 2.257 | 10.38 | 1 | HI | HI | 1 | HI | 1 | HI | HI | 1 | HI | 1 | 1 | 40 | 71490 | 3813 | 4285 | 16 | 74.59 | 28250 | 1434 | 2178 | 10 | 9.6 | 652.1 | 8514 | 1 | 1 | 1 | 1 | 67 | 81 | 41 | 56 | 1 | 1 | 1 | 1 | 1 | 1 | 1 | 1 | 1 | 1 | 1 | 0 | 1 | 1 | 1 | 1 | 1 | 1 | 0 | 1 | 1 | 0 | 0 | 1 | 0 | 0 | 0 | 0 | 0 | 0 | 0 | 0 | 0 | 0 | 0 | 0 | 1 | 1 | 1 | 1 | 1 | 1 | 1 | 1 | 1 | 1 | 1 | 1 | 1 | 0 | 0 | 0 | 0 | 0 | 0 | 0
| HD 400 x 187 | 187 | 368 | 391 | 15 | 24 | 20 | 320 | 280 | 237.6 | 2.236 | 11.91 | 1 | HI | HI | 1 | HI | 1 | HI | HI | 1 | HI | 1 | 1 | 40 | 60540 | 3290 | 3665 | 15.9 | 64.63 | 23920 | 1223 | 1856 | 10 | 8.6 | 426.9 | 7073 | 1 | 2 | 1 | 2 | 77 | 93 | 47 | 63 | 1 | 1 | 1 | 1 | 1 | 1 | 1 | 1 | 1 | 1 | 1 | 0 | 1 | 1 | 1 | 1 | 1 | 1 | 0 | 1 | 1 | 0 | 0 | 1 | 0 | 0 | 0 | 0 | 0 | 0 | 0 | 0 | 0 | 0 | 0 | 0 | 1 | 1 | 1 | 1 | 1 | 1 | 1 | 1 | 1 | 1 | 1 | 1 | 1 | 0 | 0 | 0 | 0 | 0 | 0 | 0
| HD 360 x 196 | 196 | 372 | 374 | 16.4 | 26.2 | 20 | 320 | 280 | 250.3 | 2.173 | 10.99 | 1 | HI | HI | 1 | HI | 1 | HI | HI | 1 | HI | 1 | 1 | 40 | 63980 | 3440 | 3860 | 15.9 | 70.62 | 22860 | 1222 | 1858 | 9.5 | 9.2 | 530.9 | 6828 | 1 | 1 | 1 | 1 | 71 | 86 | 44 | 59 | 1 | 1 | 1 | 1 | 1 | 1 | 1 | 1 | 1 | 1 | 1 | 0 | 1 | 1 | 1 | 1 | 1 | 1 | 0 | 1 | 1 | 0 | 0 | 1 | 0 | 0 | 0 | 0 | 0 | 0 | 0 | 0 | 0 | 0 | 0 | 0 | 1 | 1 | 1 | 1 | 1 | 1 | 1 | 1 | 1 | 1 | 1 | 1 | 1 | 0 | 0 | 0 | 0 | 0 | 0 | 0
| HD 360 x 179 | 179 | 368 | 373 | 15 | 23.9 | 20 | 320 | 280 | 228.3 | 2.164 | 12 | 1 | HI | HI | 1 | HI | 1 | HI | HI | 1 | HI | 1 | 1 | 40 | 57790 | 3141 | 3505 | 15.8 | 64.6 | 20680 | 1109 | 1684 | 9.4 | 8.6 | 406 | 6119 | 1 | 2 | 1 | 2 | 78 | 94 | 48 | 65 | 1 | 1 | 1 | 1 | 1 | 1 | 1 | 1 | 1 | 1 | 1 | 0 | 1 | 1 | 1 | 1 | 1 | 1 | 0 | 1 | 1 | 0 | 0 | 1 | 0 | 0 | 0 | 0 | 0 | 0 | 0 | 0 | 0 | 0 | 0 | 0 | 1 | 1 | 1 | 1 | 1 | 1 | 1 | 1 | 1 | 1 | 1 | 1 | 1 | 0 | 0 | 0 | 0 | 0 | 0 | 0
| HD 360 x 162 | 162 | 364 | 371 | 13.3 | 21.8 | 20 | 320 | 280 | 206.3 | 2.151 | 13.19 | 1 | HI | HI | 1 | HI | 1 | HI | HI | 1 | HI | 1 | 1 | 40 | 51890 | 2851 | 3162 | 15.8 | 57.66 | 18560 | 1000 | 1518 | 9.4 | 8 | 306.6 | 5431 | 1 | 3 | 1 | 3 | 86 | 104 | 53 | 71 | 1 | 1 | 1 | 1 | 1 | 1 | 1 | 1 | 1 | 1 | 1 | 0 | 1 | 1 | 1 | 1 | 1 | 1 | 0 | 1 | 1 | 0 | 0 | 1 | 0 | 0 | 0 | 0 | 0 | 0 | 0 | 0 | 0 | 0 | 0 | 0 | 1 | 1 | 1 | 1 | 1 | 1 | 1 | 1 | 1 | 1 | 1 | 1 | 1 | 0 | 0 | 0 | 0 | 0 | 0 | 0
| HD 360 x 147 | 147 | 360 | 370 | 12.3 | 19.8 | 20 | 320 | 280 | 187.9 | 2.141 | 14.4 | 1 | HI | HI | 1 | HI | 1 | HI | HI | 1 | HI | 1 | 1 | 40 | 46640 | 2591 | 2861 | 15.6 | 53.19 | 16720 | 904 | 1371 | 9.3 | 7.5 | 233.3 | 4836 | 2 | 3 | 2 | 3 | 94 | 113 | 58 | 77 | 1 | 1 | 1 | 1 | 1 | 1 | 1 | 1 | 1 | 1 | 1 | 0 | 1 | 1 | 1 | 1 | 1 | 1 | 0 | 1 | 1 | 0 | 0 | 1 | 0 | 0 | 0 | 0 | 0 | 0 | 0 | 0 | 0 | 0 | 0 | 0 | 1 | 1 | 1 | 1 | 1 | 1 | 1 | 1 | 1 | 1 | 1 | 1 | 1 | 0 | 0 | 0 | 0 | 0 | 0 | 0
| HD 360 x 134 | 134 | 356 | 369 | 11.2 | 18 | 20 | 320 | 280 | 170.6 | 2.131 | 15.77 | 1 | HI | HI | 1 | HI | 1 | HI | HI | 1 | HI | 1 | 1 |  | 41860 | 2352 | 2585 | 15.5 | 48.48 | 15080 | 817.3 | 1238 | 9.3 | 7 | 177.3 | 4305 | 3 | 3 | 3 | 3 | 102 | 124 | 63 | 84 | 1 | 1 | 1 | 1 | 1 | 1 | 1 | 1 | 1 | 1 | 1 | 0 | 1 | 1 | 1 | 1 | 1 | 1 | 0 | 1 | 1 | 0 | 0 | 0 | 0 | 0 | 0 | 0 | 0 | 0 | 0 | 0 | 0 | 0 | 0 | 0 | 1 | 1 | 1 | 1 | 1 | 1 | 1 | 1 | 1 | 1 | 1 | 1 | 1 | 0 | 0 | 0 | 0 | 0 | 0 | 0
| HD 320 x 300 | 300 | 375 | 313 | 27 | 48 | 27 | 279 | 225 | 382.1 | 1.902 | 6.342 | 1 | HI | HI | 1 | - | 1 | HI | HI | 1 | - | 1 | 1 | T | 86900 | 4634 | 5521 | 15 | 120.4 | 24600 | 1572 | 2414 | 8 | 15.4 | 2631 | 6557 | 1 | 1 | 1 | 1 | 42 | 50 | 28 | 36 | 1 | 1 | 1 | 1 | 0 | 1 | 1 | 1 | 1 | 1 | 0 | 0 | 0 | 0 | 1 | 1 | 1 | 1 | 0 | 1 | 0 | 0 | 0 | 0 | 1 | 0 | 0 | 0 | 0 | 0 | 0 | 0 | 0 | 0 | 0 | 0 | 1 | 1 | 1 | 1 | 1 | 1 | 1 | 1 | 1 | 1 | 1 | 1 | 1 | 0 | 0 | 0 | 0 | 0 | 0 | 0
| HD 320 x 245 | 245 | 359 | 309 | 21 | 40 | 27 | 279 | 225 | 312 | 1.866 | 7.618 | 1 | HI | HI | 1 | HI | 1 | HI | HI | 1 | HI | 1 | 1 |  | 68130 | 3795 | 4435 | 14.7 | 94.84 | 19700 | 1275 | 1950 | 7.9 | 13.2 | 1506 | 5003 | 1 | 1 | 1 | 1 | 50 | 60 | 33 | 43 | 1 | 1 | 1 | 1 | 1 | 1 | 1 | 1 | 1 | 1 | 1 | 0 | 1 | 1 | 1 | 1 | 1 | 1 | 0 | 1 | 1 | 0 | 0 | 0 | 0 | 0 | 0 | 0 | 0 | 0 | 0 | 0 | 0 | 0 | 0 | 0 | 1 | 1 | 1 | 1 | 1 | 1 | 1 | 1 | 1 | 1 | 1 | 1 | 1 | 0 | 0 | 0 | 0 | 0 | 0 | 0
| HD 320 x 198 | 198 | 343 | 306 | 18 | 32 | 27 | 279 | 225 | 252.3 | 1.828 | 9.229 | 1 | HI | HI | 1 | HI | 1 | HI | HI | 1 | HI | 1 | 1 | T | 51890 | 3025 | 3479 | 14.3 | 79.51 | 15310 | 1000 | 1530 | 7.7 | 11.3 | 808.5 | 3695 | 1 | 1 | 1 | 1 | 60 | 72 | 39 | 51 | 1 | 1 | 1 | 1 | 1 | 1 | 1 | 1 | 1 | 1 | 1 | 0 | 1 | 1 | 1 | 1 | 1 | 1 | 0 | 1 | 1 | 0 | 0 | 0 | 1 | 0 | 0 | 0 | 0 | 0 | 0 | 0 | 0 | 0 | 0 | 0 | 1 | 1 | 1 | 1 | 1 | 1 | 1 | 1 | 1 | 1 | 1 | 1 | 1 | 0 | 0 | 0 | 0 | 0 | 0 | 0
| HD 320 x 158 | 158 | 330 | 303 | 14.5 | 25.5 | 27 | 279 | 225 | 201.2 | 1.797 | 11.38 | 1 | HI | HI | 1 | HI | 1 | HI | HI | 1 | HI | 1 | 1 | T | 39640 | 2402 | 2718 | 14 | 64.18 | 11840 | 781.6 | 1193 | 7.6 | 9.7 | 424.9 | 2740 | 1 | 1 | 1 | 1 | 74 | 89 | 48 | 63 | 1 | 1 | 1 | 1 | 1 | 1 | 1 | 1 | 1 | 1 | 1 | 0 | 1 | 1 | 1 | 1 | 1 | 1 | 0 | 1 | 1 | 0 | 0 | 0 | 1 | 0 | 0 | 0 | 0 | 0 | 0 | 0 | 0 | 0 | 0 | 0 | 1 | 1 | 1 | 1 | 1 | 1 | 1 | 1 | 1 | 1 | 1 | 1 | 1 | 0 | 0 | 0 | 0 | 0 | 0 | 0
| HD 320 x 127 | 127 | 320 | 300 | 11.5 | 20.5 | 27 | 279 | 225 | 161.3 | 1.771 | 13.98 | 1 | HI | HI | 1 | HI | 1 | HI | HI | 1 | HI | 1 | 1 |  | 30820 | 1926 | 2149 | 13.8 | 51.77 | 9238 | 615.9 | 939 | 7.5 | 8.4 | 230.4 | 2068 | 1 | 1 | 1 | 1 | 91 | 110 | 58 | 77 | 1 | 1 | 1 | 1 | 1 | 1 | 1 | 1 | 1 | 1 | 1 | 0 | 1 | 1 | 1 | 1 | 1 | 1 | 0 | 1 | 1 | 0 | 0 | 0 | 0 | 0 | 0 | 0 | 0 | 0 | 0 | 0 | 0 | 0 | 0 | 0 | 1 | 1 | 1 | 1 | 1 | 1 | 1 | 1 | 1 | 1 | 1 | 1 | 1 | 0 | 0 | 0 | 0 | 0 | 0 | 0
| HD 320 x 97,6 | 97.6 | 310 | 300 | 9 | 15.5 | 27 | 279 | 225 | 124.4 | 1.756 | 17.99 | 1 | HI | HI | 1 | HI | 1 | HI | HI | 1 | HI | 1 | 1 |  | 22920 | 1479 | 1628 | 13.5 | 41.13 | 6985 | 465.6 | 709.7 | 7.4 | 7.1 | 111.8 | 1512 | 2 | 3 | 2 | 3 | 117 | 141 | 74 | 98 | 1 | 1 | 1 | 1 | 1 | 1 | 1 | 1 | 1 | 1 | 1 | 0 | 1 | 1 | 1 | 1 | 1 | 1 | 0 | 1 | 1 | 0 | 0 | 0 | 0 | 0 | 0 | 0 | 0 | 0 | 0 | 0 | 0 | 0 | 0 | 0 | 1 | 1 | 1 | 1 | 1 | 1 | 1 | 1 | 1 | 1 | 1 | 1 | 1 | 0 | 0 | 0 | 0 | 0 | 0 | 0
| HD 320 x 74,2 | 74.2 | 301 | 300 | 8 | 11 | 27 | 279 | 225 | 94.6 | 1.74 | 23.44 | 1 | 1 | - | 1 | 1 | 1 | 1 | - | - | - | - | - | 40 | 16440 | 1092 | 1196 | 13.1 | 35.39 | 4959 | 330.6 | 505.7 | 7.2 | 6.1 | 53.58 | 1040 | 3 | 4 | 3 | 4 | 152 | 184 | 95 | 127 | 1 | 1 | 0 | 1 | 1 | 1 | 0 | 1 | 0 | 0 | 1 | 0 | 0 | 1 | 1 | 1 | 1 | 0 | 0 | 1 | 1 | 0 | 0 | 1 | 0 | 0 | 0 | 0 | 0 | 0 | 0 | 0 | 0 | 0 | 0 | 0 | 1 | 1 | 1 | 1 | 1 | 1 | 1 | 1 | 1 | 1 | 1 | 1 | 1 | 0 | 0 | 0 | 0 | 0 | 0 | 0
| HD 260 x 299 | 299 | 335 | 278 | 31 | 55 | 24 | 225 | 177 | 380.5 | 1.679 | 5.621 | 1 | HI | HI | 1 | - | 1 | HI | HI | 1 | - | 1 | 1 | T | 64210 | 3833 | 4726 | 12.9 | 118.1 | 19770 | 1422 | 2189 | 7.2 | 16.9 | 3392 | 3860 | 1 | 1 | 1 | 1 | 37 | 44 | 25 | 32 | 1 | 1 | 1 | 1 | 0 | 1 | 1 | 1 | 1 | 1 | 0 | 0 | 0 | 0 | 1 | 0 | 0 | 1 | 0 | 1 | 0 | 0 | 0 | 0 | 1 | 0 | 0 | 0 | 0 | 0 | 0 | 0 | 0 | 0 | 0 | 0 | 1 | 1 | 1 | 1 | 1 | 1 | 1 | 1 | 1 | 1 | 1 | 1 | 1 | 0 | 0 | 0 | 0 | 0 | 0 | 0
| HD 260 x 225 | 225 | 309 | 271 | 24 | 42 | 24 | 225 | 177 | 286.6 | 1.613 | 7.17 | 1 | HI | HI | 1 | - | 1 | HI | HI | 1 | - | 1 | 1 | T | 43750 | 2831 | 3395 | 12.3 | 89.18 | 13970 | 1031 | 1583 | 6.9 | 13.6 | 1533 | 2482 | 1 | 1 | 1 | 1 | 47 | 56 | 31 | 40 | 1 | 1 | 1 | 1 | 0 | 1 | 1 | 1 | 1 | 1 | 0 | 0 | 0 | 0 | 1 | 1 | 1 | 1 | 0 | 1 | 0 | 0 | 0 | 0 | 1 | 0 | 0 | 0 | 0 | 0 | 0 | 0 | 0 | 0 | 0 | 0 | 1 | 1 | 1 | 1 | 1 | 1 | 1 | 1 | 1 | 1 | 1 | 1 | 1 | 0 | 0 | 0 | 0 | 0 | 0 | 0
| HD 260 x 172 | 172 | 290 | 268 | 18 | 32.5 | 24 | 225 | 177 | 219.6 | 1.575 | 9.135 | 1 | HI | HI | 1 | HI | 1 | HI | HI | 1 | HI | 1 | 1 |  | 31300 | 2159 | 2523 | 11.9 | 66.89 | 10440 | 779.7 | 1192 | 6.8 | 11.1 | 720.1 | 1728 | 1 | 1 | 1 | 1 | 59 | 72 | 39 | 51 | 1 | 1 | 1 | 1 | 1 | 1 | 1 | 1 | 1 | 1 | 1 | 0 | 1 | 1 | 1 | 1 | 1 | 1 | 0 | 1 | 1 | 0 | 0 | 0 | 0 | 0 | 0 | 0 | 0 | 0 | 0 | 0 | 0 | 0 | 0 | 0 | 1 | 1 | 1 | 1 | 1 | 1 | 1 | 1 | 1 | 1 | 1 | 1 | 1 | 0 | 0 | 0 | 0 | 0 | 0 | 0
| HD 260 x 142 | 142 | 278 | 265 | 15.5 | 26.5 | 24 | 225 | 177 | 180.3 | 1.544 | 10.91 | 1 | HI | HI | 1 | HI | 1 | HI | HI | 1 | HI | 1 | 1 | T | 24330 | 1750 | 2015 | 11.6 | 56.64 | 8235 | 621.5 | 950.4 | 6.7 | 9.6 | 407.3 | 1299 | 1 | 1 | 1 | 1 | 71 | 86 | 46 | 60 | 1 | 1 | 1 | 1 | 1 | 1 | 1 | 1 | 1 | 1 | 1 | 0 | 1 | 1 | 1 | 1 | 1 | 1 | 0 | 1 | 1 | 0 | 0 | 0 | 1 | 0 | 0 | 0 | 0 | 0 | 0 | 0 | 0 | 0 | 0 | 0 | 1 | 1 | 1 | 1 | 1 | 1 | 1 | 1 | 1 | 1 | 1 | 1 | 1 | 0 | 0 | 0 | 0 | 0 | 0 | 0
| HD 260 x 114 | 114 | 268 | 262 | 12.5 | 21.5 | 24 | 225 | 177 | 145.7 | 1.518 | 13.27 | 1 | HI | HI | 1 | HI | 1 | HI | HI | 1 | HI | 1 | 1 | 40 | 18910 | 1411 | 1599 | 11.3 | 46.07 | 6455 | 492.8 | 752.4 | 6.6 | 8.3 | 224.5 | 978.9 | 1 | 1 | 1 | 1 | 86 | 104 | 55 | 73 | 1 | 1 | 1 | 1 | 1 | 1 | 1 | 1 | 1 | 1 | 1 | 0 | 1 | 1 | 1 | 1 | 1 | 1 | 0 | 1 | 1 | 0 | 0 | 1 | 0 | 0 | 0 | 0 | 0 | 0 | 0 | 0 | 0 | 0 | 0 | 0 | 1 | 1 | 1 | 1 | 1 | 1 | 1 | 1 | 1 | 1 | 1 | 1 | 1 | 0 | 0 | 0 | 0 | 0 | 0 | 0
| HD 260 x 93,0 | 93 | 260 | 260 | 10 | 17.5 | 24 | 225 | 177 | 118.4 | 1.499 | 16.12 | 1 | HI | HI | 1 | HI | 1 | HI | HI | 1 | HI | 1 | 1 |  | 14910 | 1147 | 1282 | 11.2 | 37.59 | 5134 | 394.9 | 602.2 | 6.5 | 7.3 | 126.6 | 753.6 | 1 | 1 | 1 | 1 | 105 | 127 | 66 | 88 | 1 | 1 | 1 | 1 | 1 | 1 | 1 | 1 | 1 | 1 | 1 | 0 | 1 | 1 | 1 | 1 | 1 | 1 | 0 | 1 | 1 | 0 | 0 | 0 | 0 | 0 | 0 | 0 | 0 | 0 | 0 | 0 | 0 | 0 | 0 | 0 | 1 | 1 | 1 | 1 | 1 | 1 | 1 | 1 | 1 | 1 | 1 | 1 | 1 | 0 | 0 | 0 | 0 | 0 | 0 | 0
| HD 260 x 68,2 | 68.2 | 250 | 260 | 7.5 | 12.5 | 24 | 225 | 177 | 86.8 | 1.484 | 21.77 | 1 | HI | HI | 1 | HI | 1 | HI | HI | 1 | HI | 1 | 1 |  | 10450 | 836.3 | 919.7 | 10.9 | 28.75 | 3667 | 282.1 | 430.1 | 6.4 | 6 | 54.19 | 516.3 | 3 | 3 | 3 | 3 | 141 | 171 | 88 | 117 | 1 | 1 | 1 | 1 | 1 | 1 | 1 | 1 | 1 | 1 | 1 | 0 | 1 | 1 | 1 | 1 | 1 | 1 | 0 | 1 | 1 | 0 | 0 | 0 | 0 | 0 | 0 | 0 | 0 | 0 | 0 | 0 | 0 | 0 | 0 | 0 | 1 | 1 | 1 | 1 | 1 | 1 | 1 | 1 | 1 | 1 | 1 | 1 | 1 | 0 | 0 | 0 | 0 | 0 | 0 | 0
| HD 260 x 54,1 | 54.1 | 244 | 260 | 6.5 | 9.5 | 24 | 225 | 177 | 69 | 1.474 | 27.23 | 1 | 1 | 1 | 1 | 1 | 1 | 1 | - | - | - | - | - | 40 | 7980 | 654.1 | 714.4 | 10.7 | 24.74 | 2788 | 214.4 | 327.7 | 6.3 | 5.3 | 30.09 | 382.5 | 3 | 4 | 3 | 4 | 176 | 214 | 108 | 146 | 1 | 1 | 0 | 1 | 0 | 1 | 0 | 1 | 0 | 0 | 1 | 0 | 0 | 1 | 1 | 1 | 1 | 0 | 0 | 1 | 1 | 0 | 0 | 1 | 0 | 0 | 0 | 0 | 0 | 0 | 0 | 0 | 0 | 0 | 0 | 0 | 1 | 1 | 1 | 1 | 1 | 1 | 1 | 1 | 1 | 1 | 1 | 1 | 1 | 0 | 0 | 0 | 0 | 0 | 0 | 0
Wide flange bearing piles | HP
| HP 400 x 231 | 231 | 372 | 402 | 26 | 26 | 20 | 320 | 280 | 294.2 | 2.266 | 9.763 | 1 | HI | HI | 1 | HI | 1 | HI | HI | 1 | HI | 1 | 1 | 40 | 70610 | 3796 | 4335 | 15.4 | 103.7 | 28200 | 1403 | 2160 | 9.7 | 10.1 | 733 | 8425 | 1 | 2 | 1 | 2 | 63 | 77 | 39 | 52 | 1 | 1 | 1 | 1 | 1 | 1 | 1 | 1 | 1 | 1 | 1 | 0 | 1 | 1 | 1 | 1 | 1 | 1 | 0 | 1 | 1 | 0 | 0 | 1 | 0 | 0 | 0 | 0 | 0 | 0 | 0 | 0 | 0 | 0 | 0 | 0 | 1 | 1 | 1 | 1 | 1 | 1 | 1 | 1 | 1 | 1 | 1 | 1 | 1 | 0 | 0 | 0 | 0 | 0 | 0 | 0
| HP 400 x 213 | 213 | 368 | 400 | 24 | 24 | 20 | 320 | 280 | 270.7 | 2.254 | 10.55 | 1 | HI | HI | 1 | HI | 1 | HI | HI | 1 | HI | 1 | 1 | 40 | 64270 | 3493 | 3970 | 15.3 | 95.59 | 25640 | 1282 | 1971 | 9.7 | 9.5 | 577.2 | 7573 | 1 | 2 | 1 | 2 | 68 | 83 | 42 | 56 | 1 | 1 | 1 | 1 | 1 | 1 | 1 | 1 | 1 | 1 | 1 | 0 | 1 | 1 | 1 | 1 | 1 | 1 | 0 | 1 | 1 | 0 | 0 | 1 | 0 | 0 | 0 | 0 | 0 | 0 | 0 | 0 | 0 | 0 | 0 | 0 | 1 | 1 | 1 | 1 | 1 | 1 | 1 | 1 | 1 | 1 | 1 | 1 | 1 | 0 | 0 | 0 | 0 | 0 | 0 | 0
| HP 400 x 194 | 194 | 364 | 398 | 22 | 22 | 20 | 320 | 280 | 247.5 | 2.242 | 11.47 | 1 | HI | HI | 1 | HI | 1 | HI | HI | 1 | HI | 1 | 1 | 40 | 58110 | 3193 | 3611 | 15.2 | 87.47 | 23150 | 1163 | 1786 | 9.6 | 8.9 | 445.7 | 6759 | 2 | 3 | 2 | 3 | 74 | 90 | 45 | 61 | 1 | 1 | 1 | 1 | 1 | 1 | 1 | 1 | 1 | 1 | 1 | 0 | 1 | 1 | 1 | 1 | 1 | 1 | 0 | 1 | 1 | 0 | 0 | 1 | 0 | 0 | 0 | 0 | 0 | 0 | 0 | 0 | 0 | 0 | 0 | 0 | 1 | 1 | 1 | 1 | 1 | 1 | 1 | 1 | 1 | 1 | 1 | 1 | 1 | 0 | 0 | 0 | 0 | 0 | 0 | 0
| HP 400 x 176 | 176 | 360 | 396 | 20 | 20 | 20 | 320 | 280 | 224.3 | 2.23 | 12.58 | 1 | HI | HI | 1 | HI | 1 | HI | HI | 1 | HI | 1 | 1 | 40 | 52120 | 2895 | 3258 | 15.1 | 79.43 | 20720 | 1046 | 1605 | 9.5 | 8.3 | 336.3 | 5982 | 3 | 3 | 3 | 3 | 81 | 99 | 49 | 67 | 1 | 1 | 1 | 1 | 1 | 1 | 1 | 1 | 1 | 1 | 1 | 0 | 1 | 1 | 1 | 1 | 1 | 1 | 0 | 1 | 1 | 0 | 0 | 1 | 0 | 0 | 0 | 0 | 0 | 0 | 0 | 0 | 0 | 0 | 0 | 0 | 1 | 1 | 1 | 1 | 1 | 1 | 1 | 1 | 1 | 1 | 1 | 1 | 1 | 0 | 0 | 0 | 0 | 0 | 0 | 0
| HP 400 x 158 | 158 | 356 | 394 | 18 | 18 | 20 | 320 | 280 | 201.4 | 2.218 | 13.93 | 1 | HI | HI | 1 | HI | 1 | HI | HI | 1 | HI | 1 | 1 | 40 | 46290 | 2600 | 2911 | 15.1 | 71.47 | 18370 | 932.5 | 1427 | 9.5 | 7.7 | 246.7 | 5240 | 3 | 3 | 3 | 3 | 90 | 109 | 55 | 74 | 1 | 1 | 1 | 1 | 1 | 1 | 1 | 1 | 1 | 1 | 1 | 0 | 1 | 1 | 1 | 1 | 1 | 1 | 0 | 1 | 1 | 0 | 0 | 1 | 0 | 0 | 0 | 0 | 0 | 0 | 0 | 0 | 0 | 0 | 0 | 0 | 1 | 1 | 1 | 1 | 1 | 1 | 1 | 1 | 1 | 1 | 1 | 1 | 1 | 0 | 0 | 0 | 0 | 0 | 0 | 0
| HP 400 x 140 | 140 | 352 | 392 | 16 | 16 | 20 | 320 | 280 | 178.6 | 2.206 | 15.61 | 1 | HI | HI | 1 | HI | 1 | HI | HI | 1 | HI | 1 | 1 | 40 | 40630 | 2308 | 2570 | 15 | 63.59 | 16070 | 820.3 | 1254 | 9.4 | 7.1 | 175 | 4533 | 3 | 4 | 3 | 4 | 101 | 122 | 61 | 83 | 1 | 1 | 1 | 1 | 1 | 1 | 1 | 1 | 1 | 1 | 1 | 0 | 1 | 1 | 1 | 1 | 1 | 1 | 0 | 1 | 1 | 0 | 0 | 1 | 0 | 0 | 0 | 0 | 0 | 0 | 0 | 0 | 0 | 0 | 0 | 0 | 1 | 1 | 1 | 1 | 1 | 1 | 1 | 1 | 1 | 1 | 1 | 1 | 1 | 0 | 0 | 0 | 0 | 0 | 0 | 0
| HP 400 x 122 | 122 | 348 | 390 | 14 | 14 | 20 | 320 | 280 | 155.9 | 2.194 | 17.75 | 1 | 1 | - | 1 | 1 | 1 | 1 | - | - | - | - | - | T | 35120 | 2018 | 2235 | 14.9 | 55.79 | 13850 | 710.4 | 1084 | 9.3 | 6.5 | 119.1 | 3860 | 4 | 4 | 4 | 4 | 115 | 139 | 69 | 94 | 1 | 1 | 0 | 1 | 1 | 1 | 0 | 1 | 0 | 0 | 1 | 0 | 0 | 1 | 1 | 1 | 1 | 0 | 0 | 1 | 1 | 0 | 0 | 0 | 1 | 0 | 0 | 0 | 0 | 0 | 0 | 0 | 0 | 0 | 0 | 0 | 1 | 1 | 1 | 1 | 1 | 1 | 1 | 1 | 1 | 1 | 1 | 1 | 1 | 0 | 0 | 0 | 0 | 0 | 0 | 0
| HP 360 x 180 | 180 | 362.9 | 378.8 | 21.1 | 21.1 | 20 | 320.6 | 280.6 | 229.5 | 2.164 | 11.94 | 1 | HI | HI | 1 | HI | 1 | HI | HI | 1 | HI | 1 | 1 | 40 | 53380 | 2941 | 3327 | 15.2 | 83.99 | 19140 | 1010 | 1554 | 9.1 | 8.6 | 382.6 | 5582 | 2 | 3 | 2 | 3 | 77 | 94 | 48 | 64 | 1 | 1 | 1 | 1 | 1 | 1 | 1 | 1 | 1 | 1 | 1 | 0 | 1 | 1 | 1 | 1 | 1 | 1 | 0 | 1 | 1 | 0 | 0 | 1 | 0 | 0 | 0 | 0 | 0 | 0 | 0 | 0 | 0 | 0 | 0 | 0 | 1 | 1 | 1 | 1 | 1 | 1 | 1 | 1 | 1 | 1 | 1 | 1 | 1 | 0 | 0 | 0 | 0 | 0 | 0 | 0
| HP 360 x 174 | 174 | 361.4 | 378.5 | 20.3 | 20.4 | 20 | 320.6 | 280.6 | 221.5 | 2.162 | 12.35 | 1 | HI | HI | 1 | HI | 1 | HI | HI | 1 | HI | 1 | 1 | 40 | 51350 | 2841 | 3208 | 15.1 | 80.81 | 18460 | 975.7 | 1499 | 9 | 8.4 | 344.9 | 5359 | 2 | 3 | 2 | 3 | 80 | 97 | 49 | 66 | 1 | 1 | 1 | 1 | 1 | 1 | 1 | 1 | 1 | 1 | 1 | 0 | 1 | 1 | 1 | 1 | 1 | 1 | 0 | 1 | 1 | 0 | 0 | 1 | 0 | 0 | 0 | 0 | 0 | 0 | 0 | 0 | 0 | 0 | 0 | 0 | 1 | 1 | 1 | 1 | 1 | 1 | 1 | 1 | 1 | 1 | 1 | 1 | 1 | 0 | 0 | 0 | 0 | 0 | 0 | 0
| HP 360 x 152 | 152 | 356.4 | 376 | 17.8 | 17.9 | 20 | 320.6 | 280.6 | 193.7 | 2.147 | 14.02 | 1 | HI | HI | 1 | HI | 1 | HI | HI | 1 | HI | 1 | 1 | 40 | 44310 | 2486 | 2789 | 15 | 70.84 | 15880 | 844.6 | 1295 | 9 | 7.7 | 234.8 | 4542 | 3 | 3 | 3 | 3 | 91 | 110 | 56 | 75 | 1 | 1 | 1 | 1 | 1 | 1 | 1 | 1 | 1 | 1 | 1 | 0 | 1 | 1 | 1 | 1 | 1 | 1 | 0 | 1 | 1 | 0 | 0 | 1 | 0 | 0 | 0 | 0 | 0 | 0 | 0 | 0 | 0 | 0 | 0 | 0 | 1 | 1 | 1 | 1 | 1 | 1 | 1 | 1 | 1 | 1 | 1 | 1 | 1 | 0 | 0 | 0 | 0 | 0 | 0 | 0
| HP 360 x 133 | 133 | 352 | 373.8 | 15.6 | 15.7 | 20 | 320.6 | 280.6 | 169.4 | 2.134 | 15.91 | 1 | HI | HI | 1 | HI | 1 | HI | HI | 1 | HI | 1 | 1 | 40 | 38320 | 2177 | 2427 | 14.9 | 62.17 | 13680 | 732 | 1120 | 8.9 | 7 | 160.2 | 3864 | 3 | 4 | 3 | 4 | 103 | 125 | 63 | 85 | 1 | 1 | 1 | 1 | 1 | 1 | 1 | 1 | 1 | 1 | 1 | 0 | 1 | 1 | 1 | 1 | 1 | 1 | 0 | 1 | 1 | 0 | 0 | 1 | 0 | 0 | 0 | 0 | 0 | 0 | 0 | 0 | 0 | 0 | 0 | 0 | 1 | 1 | 1 | 1 | 1 | 1 | 1 | 1 | 1 | 1 | 1 | 1 | 1 | 0 | 0 | 0 | 0 | 0 | 0 | 0
| HP 360 x 109 | 109 | 346.4 | 371 | 12.8 | 12.9 | 20 | 320.6 | 280.6 | 138.7 | 2.117 | 19.24 | 1 | 1 | - | 1 | 1 | 1 | 1 | - | - | - | - | - | T | 30970 | 1788 | 1978 | 14.8 | 51.28 | 10980 | 592.4 | 904.6 | 8.8 | 6.2 | 91.19 | 3052 | 4 | 4 | 4 | 4 | 125 | 151 | 76 | 102 | 1 | 1 | 0 | 1 | 1 | 1 | 0 | 1 | 0 | 0 | 1 | 0 | 0 | 1 | 1 | 1 | 1 | 0 | 0 | 1 | 1 | 0 | 0 | 0 | 1 | 0 | 0 | 0 | 0 | 0 | 0 | 0 | 0 | 0 | 0 | 0 | 1 | 1 | 1 | 1 | 1 | 1 | 1 | 1 | 1 | 1 | 1 | 1 | 1 | 0 | 0 | 0 | 0 | 0 | 0 | 0
| HP 320 x 184 | 184 | 329 | 317 | 25 | 25 | 27 | 279 | 225 | 234.5 | 1.83 | 9.941 | 1 | HI | HI | 1 | HI | 1 | HI | HI | 1 | HI | 1 | 1 | T | 42340 | 2574 | 2979 | 13.4 | 95.75 | 13330 | 841.1 | 1311 | 7.5 | 10.6 | 586.4 | 3066 | 1 | 1 | 1 | 1 | 65 | 78 | 42 | 55 | 1 | 1 | 1 | 1 | 1 | 1 | 1 | 1 | 1 | 1 | 1 | 0 | 1 | 1 | 1 | 1 | 1 | 1 | 0 | 1 | 1 | 0 | 0 | 0 | 1 | 0 | 0 | 0 | 0 | 0 | 0 | 0 | 0 | 0 | 0 | 0 | 1 | 1 | 1 | 1 | 1 | 1 | 1 | 1 | 1 | 1 | 1 | 1 | 1 | 0 | 0 | 0 | 0 | 0 | 0 | 0
| HP 320 x 147 | 147 | 319 | 312 | 20 | 20 | 27 | 279 | 225 | 186.9 | 1.8 | 12.27 | 1 | HI | HI | 1 | HI | 1 | HI | HI | 1 | HI | 1 | 1 | T | 32670 | 2048 | 2338 | 13.2 | 76.85 | 10160 | 651.2 | 1011 | 7.3 | 9.1 | 309.6 | 2262 | 1 | 1 | 1 | 1 | 80 | 96 | 51 | 68 | 1 | 1 | 1 | 1 | 1 | 1 | 1 | 1 | 1 | 1 | 1 | 0 | 1 | 1 | 1 | 1 | 1 | 1 | 0 | 1 | 1 | 0 | 0 | 0 | 1 | 0 | 0 | 0 | 0 | 0 | 0 | 0 | 0 | 0 | 0 | 0 | 1 | 1 | 1 | 1 | 1 | 1 | 1 | 1 | 1 | 1 | 1 | 1 | 1 | 0 | 0 | 0 | 0 | 0 | 0 | 0
| HP 320 x 117 | 117 | 311 | 308 | 16 | 16 | 27 | 279 | 225 | 149.5 | 1.776 | 15.14 | 1 | HI | HI | 1 | HI | 1 | HI | HI | 1 | HI | 1 | 1 | T | 25470 | 1638 | 1848 | 13 | 62.09 | 7814 | 507.4 | 785.5 | 7.2 | 7.9 | 166.9 | 1695 | 2 | 3 | 2 | 3 | 98 | 119 | 62 | 83 | 1 | 1 | 1 | 1 | 1 | 1 | 1 | 1 | 1 | 1 | 1 | 0 | 1 | 1 | 1 | 1 | 1 | 1 | 0 | 1 | 1 | 0 | 0 | 0 | 1 | 0 | 0 | 0 | 0 | 0 | 0 | 0 | 0 | 0 | 0 | 0 | 1 | 1 | 1 | 1 | 1 | 1 | 1 | 1 | 1 | 1 | 1 | 1 | 1 | 0 | 0 | 0 | 0 | 0 | 0 | 0
| HP 320 x 103 | 103 | 307 | 306 | 14 | 14 | 27 | 279 | 225 | 131 | 1.764 | 17.15 | 1 | HI | HI | 1 | HI | 1 | HI | HI | 1 | HI | 1 | 1 | T | 22050 | 1436 | 1611 | 12.9 | 54.83 | 6704 | 438.1 | 677.2 | 7.1 | 7.3 | 116.8 | 1434 | 3 | 3 | 3 | 3 | 111 | 135 | 70 | 94 | 1 | 1 | 1 | 1 | 1 | 1 | 1 | 1 | 1 | 1 | 1 | 0 | 1 | 1 | 1 | 1 | 1 | 1 | 0 | 1 | 1 | 0 | 0 | 0 | 1 | 0 | 0 | 0 | 0 | 0 | 0 | 0 | 0 | 0 | 0 | 0 | 1 | 1 | 1 | 1 | 1 | 1 | 1 | 1 | 1 | 1 | 1 | 1 | 1 | 0 | 0 | 0 | 0 | 0 | 0 | 0
| HP 320 x 88 | 88.5 | 303 | 304 | 12 | 12 | 27 | 279 | 225 | 112.7 | 1.752 | 19.8 | 1 | 1 | - | 1 | 1 | 1 | 1 | - | - | - | - | - | T | 18740 | 1237 | 1378 | 12.8 | 47.65 | 5633 | 370.6 | 572 | 7 | 6.7 | 78.74 | 1189 | 3 | 3 | 3 | 3 | 128 | 155 | 81 | 108 | 1 | 1 | 0 | 1 | 1 | 1 | 0 | 1 | 0 | 0 | 1 | 0 | 0 | 1 | 1 | 1 | 1 | 0 | 0 | 1 | 1 | 0 | 0 | 0 | 1 | 0 | 0 | 0 | 0 | 0 | 0 | 0 | 0 | 0 | 0 | 0 | 1 | 1 | 1 | 1 | 1 | 1 | 1 | 1 | 1 | 1 | 1 | 1 | 1 | 0 | 0 | 0 | 0 | 0 | 0 | 0
| HP 305 x 223 | 223 | 337.9 | 325.7 | 30.3 | 30.4 | 20 | 277.1 | 237.1 | 284 | 1.884 | 8.409 | 1 | HI | HI | 1 | HI | 1 | HI | HI | 1 | HI | 1 | 1 | 40 | 52950 | 3134 | 3672 | 13.6 | 108.7 | 17580 | 1079 | 1682 | 7.8 | 11.4 | 977 | 4138 | 1 | 1 | 1 | 1 | 55 | 66 | 35 | 46 | 1 | 1 | 1 | 1 | 1 | 1 | 1 | 1 | 1 | 1 | 1 | 0 | 1 | 1 | 1 | 1 | 1 | 1 | 0 | 1 | 1 | 0 | 0 | 1 | 0 | 0 | 0 | 0 | 0 | 0 | 0 | 0 | 0 | 0 | 0 | 0 | 1 | 1 | 1 | 1 | 1 | 1 | 1 | 1 | 1 | 1 | 1 | 1 | 1 | 0 | 0 | 0 | 0 | 0 | 0 | 0
| HP 305 x 186 | 186 | 328.3 | 320.9 | 25.5 | 25.6 | 20 | 277.1 | 237.1 | 236.9 | 1.855 | 9.912 | 1 | HI | HI | 1 | HI | 1 | HI | HI | 1 | HI | 1 | 1 | 40 | 42860 | 2611 | 3022 | 13.4 | 90.86 | 14140 | 881.7 | 1369 | 7.7 | 10 | 583.3 | 3229 | 1 | 1 | 1 | 1 | 64 | 78 | 41 | 54 | 1 | 1 | 1 | 1 | 1 | 1 | 1 | 1 | 1 | 1 | 1 | 0 | 1 | 1 | 1 | 1 | 1 | 1 | 0 | 1 | 1 | 0 | 0 | 1 | 0 | 0 | 0 | 0 | 0 | 0 | 0 | 0 | 0 | 0 | 0 | 0 | 1 | 1 | 1 | 1 | 1 | 1 | 1 | 1 | 1 | 1 | 1 | 1 | 1 | 0 | 0 | 0 | 0 | 0 | 0 | 0
| HP 305 x 180 | 180 | 326.7 | 319.7 | 24.8 | 24.8 | 20 | 277.1 | 237.1 | 229.3 | 1.848 | 10.2 | 1 | HI | HI | 1 | HI | 1 | HI | HI | 1 | HI | 1 | 1 | 40 | 41220 | 2523 | 2915 | 13.3 | 88.22 | 13550 | 847.7 | 1315 | 7.6 | 9.7 | 532.2 | 3077 | 1 | 1 | 1 | 1 | 66 | 80 | 42 | 56 | 1 | 1 | 1 | 1 | 1 | 1 | 1 | 1 | 1 | 1 | 1 | 0 | 1 | 1 | 1 | 1 | 1 | 1 | 0 | 1 | 1 | 0 | 0 | 1 | 0 | 0 | 0 | 0 | 0 | 0 | 0 | 0 | 0 | 0 | 0 | 0 | 1 | 1 | 1 | 1 | 1 | 1 | 1 | 1 | 1 | 1 | 1 | 1 | 1 | 0 | 0 | 0 | 0 | 0 | 0 | 0
| HP 305 x 149 | 149 | 318.5 | 316 | 20.6 | 20.7 | 20 | 277.1 | 237.1 | 189.9 | 1.825 | 12.15 | 1 | HI | HI | 1 | HI | 1 | HI | HI | 1 | HI | 1 | 1 | 40 | 33320 | 2092 | 2389 | 13.1 | 73.06 | 10910 | 690.7 | 1067 | 7.5 | 8.5 | 310.3 | 2413 | 1 | 1 | 1 | 1 | 79 | 95 | 50 | 66 | 1 | 1 | 1 | 1 | 1 | 1 | 1 | 1 | 1 | 1 | 1 | 0 | 1 | 1 | 1 | 1 | 1 | 1 | 0 | 1 | 1 | 0 | 0 | 1 | 0 | 0 | 0 | 0 | 0 | 0 | 0 | 0 | 0 | 0 | 0 | 0 | 1 | 1 | 1 | 1 | 1 | 1 | 1 | 1 | 1 | 1 | 1 | 1 | 1 | 0 | 0 | 0 | 0 | 0 | 0 | 0
| HP 305 x 126 | 126 | 312.3 | 312.9 | 17.5 | 17.6 | 20 | 277.1 | 237.1 | 160.6 | 1.807 | 14.2 | 1 | HI | HI | 1 | HI | 1 | HI | HI | 1 | HI | 1 | 1 | 40 | 27660 | 1771 | 2004 | 13 | 62.04 | 9005 | 575.5 | 887.3 | 7.4 | 7.6 | 192.8 | 1951 | 1 | 3 | 1 | 3 | 92 | 111 | 58 | 77 | 1 | 1 | 1 | 1 | 1 | 1 | 1 | 1 | 1 | 1 | 1 | 0 | 1 | 1 | 1 | 1 | 1 | 1 | 0 | 1 | 1 | 0 | 0 | 1 | 0 | 0 | 0 | 0 | 0 | 0 | 0 | 0 | 0 | 0 | 0 | 0 | 1 | 1 | 1 | 1 | 1 | 1 | 1 | 1 | 1 | 1 | 1 | 1 | 1 | 0 | 0 | 0 | 0 | 0 | 0 | 0
| HP 305 x 110 | 110 | 307.9 | 310.7 | 15.3 | 15.4 | 20 | 277.1 | 237.1 | 140.1 | 1.794 | 16.15 | 1 | HI | HI | 1 | HI | 1 | HI | HI | 1 | HI | 1 | 1 | 40 | 23810 | 1547 | 1739 | 12.9 | 54.34 | 7712 | 496.4 | 763.6 | 7.3 | 6.9 | 131 | 1646 | 3 | 3 | 3 | 3 | 105 | 127 | 65 | 87 | 1 | 1 | 1 | 1 | 1 | 1 | 1 | 1 | 1 | 1 | 1 | 0 | 1 | 1 | 1 | 1 | 1 | 1 | 0 | 1 | 1 | 0 | 0 | 1 | 0 | 0 | 0 | 0 | 0 | 0 | 0 | 0 | 0 | 0 | 0 | 0 | 1 | 1 | 1 | 1 | 1 | 1 | 1 | 1 | 1 | 1 | 1 | 1 | 1 | 0 | 0 | 0 | 0 | 0 | 0 | 0
| HP 305 x 95 | 94.9 | 303.7 | 308.7 | 13.3 | 13.3 | 20 | 277.1 | 237.1 | 121 | 1.781 | 18.54 | 1 | 1 | - | 1 | 1 | 1 | 1 | - | - | - | - | - | T | 20300 | 1336 | 1493 | 12.8 | 47.37 | 6531 | 423.1 | 649.7 | 7.3 | 6.3 | 86.88 | 1374 | 3 | 3 | 3 | 3 | 120 | 146 | 75 | 100 | 1 | 1 | 0 | 1 | 1 | 1 | 0 | 1 | 0 | 0 | 1 | 0 | 0 | 1 | 1 | 1 | 1 | 0 | 0 | 1 | 1 | 0 | 0 | 0 | 1 | 0 | 0 | 0 | 0 | 0 | 0 | 0 | 0 | 0 | 0 | 0 | 1 | 1 | 1 | 1 | 1 | 1 | 1 | 1 | 1 | 1 | 1 | 1 | 1 | 0 | 0 | 0 | 0 | 0 | 0 | 0
| HP 305 x 88 | 88.5 | 301.7 | 307.8 | 12.4 | 12.3 | 20 | 277.1 | 237.1 | 112.1 | 1.775 | 19.92 | 1 | 1 | - | 1 | 1 | 1 | 1 | - | - | - | - | - | T | 18680 | 1238 | 1379 | 12.8 | 44.23 | 5986 | 389 | 596.9 | 7.2 | 6 | 70.29 | 1251 | 3 | 4 | 3 | 4 | 129 | 156 | 80 | 107 | 1 | 1 | 0 | 1 | 1 | 1 | 0 | 1 | 0 | 0 | 1 | 0 | 0 | 1 | 1 | 1 | 1 | 0 | 0 | 1 | 1 | 0 | 0 | 0 | 1 | 0 | 0 | 0 | 0 | 0 | 0 | 0 | 0 | 0 | 0 | 0 | 1 | 1 | 1 | 1 | 1 | 1 | 1 | 1 | 1 | 1 | 1 | 1 | 1 | 0 | 0 | 0 | 0 | 0 | 0 | 0
| HP 305 x 79 | 78.9 | 299.3 | 306.4 | 11 | 11.1 | 20 | 277.1 | 237.1 | 100.5 | 1.768 | 22.09 | 1 | 1 | - | 1 | 1 | 1 | 1 | - | - | - | - | - | T | 16690 | 1115 | 1237 | 12.7 | 39.57 | 5328 | 347.8 | 532.8 | 7.2 | 5.6 | 52.15 | 1105 | 4 | 4 | 4 | 4 | 143 | 173 | 89 | 119 | 1 | 1 | 0 | 1 | 1 | 1 | 0 | 1 | 0 | 0 | 1 | 0 | 0 | 1 | 1 | 1 | 1 | 0 | 0 | 1 | 1 | 0 | 0 | 0 | 1 | 0 | 0 | 0 | 0 | 0 | 0 | 0 | 0 | 0 | 0 | 0 | 1 | 1 | 1 | 1 | 1 | 1 | 1 | 1 | 1 | 1 | 1 | 1 | 1 | 0 | 0 | 0 | 0 | 0 | 0 | 0
| HP 260 x 87 | 87.3 | 253 | 267 | 14 | 14 | 24 | 225 | 177 | 111 | 1.505 | 17.24 | 1 | 1 | 1 | 1 | 1 | 1 | 1 | - | - | - | - | - |  | 12580 | 994.9 | 1123 | 10.6 | 45.12 | 4455 | 333.7 | 516.1 | 6.3 | 7 | 96.57 | 634.2 | 1 | 3 | 1 | 3 | 111 | 135 | 70 | 94 | 1 | 1 | 0 | 1 | 0 | 1 | 0 | 1 | 0 | 0 | 1 | 0 | 0 | 1 | 1 | 1 | 1 | 0 | 0 | 1 | 1 | 0 | 0 | 0 | 0 | 0 | 0 | 0 | 0 | 0 | 0 | 0 | 0 | 0 | 0 | 0 | 1 | 1 | 1 | 1 | 1 | 1 | 1 | 1 | 1 | 1 | 1 | 1 | 1 | 0 | 0 | 0 | 0 | 0 | 0 | 0
| HP 260 x 75 | 75 | 249 | 265 | 12 | 12 | 24 | 225 | 177 | 95.5 | 1.493 | 19.91 | 1 | 1 | 1 | 1 | 1 | 1 | 1 | - | - | - | - | - |  | 10640 | 855.1 | 958.5 | 10.5 | 39.14 | 3732 | 281.7 | 435 | 6.2 | 6.4 | 64.28 | 522.6 | 3 | 3 | 3 | 3 | 129 | 156 | 80 | 108 | 1 | 1 | 0 | 1 | 0 | 1 | 0 | 1 | 0 | 0 | 1 | 0 | 0 | 1 | 1 | 1 | 1 | 0 | 0 | 1 | 1 | 0 | 0 | 0 | 0 | 0 | 0 | 0 | 0 | 0 | 0 | 0 | 0 | 0 | 0 | 0 | 1 | 1 | 1 | 1 | 1 | 1 | 1 | 1 | 1 | 1 | 1 | 1 | 1 | 0 | 0 | 0 | 0 | 0 | 0 | 0
| HP 220 x 57 | 57.2 | 210 | 224.5 | 11 | 11 | 18 | 188 | 152 | 72.9 | 1.265 | 22.12 | 1 | 1 | 1 | 1 | 1 | 1 | 1 | - | - | - | - | - |  | 5729 | 545.6 | 613.6 | 8.8 | 28.63 | 2079 | 185.2 | 285.5 | 5.3 | 5.4 | 37.61 | 205.3 | 2 | 3 | 2 | 3 | 143 | 174 | 88 | 119 | 1 | 1 | 0 | 1 | 0 | 1 | 0 | 1 | 0 | 0 | 1 | 0 | 0 | 1 | 1 | 1 | 1 | 0 | 0 | 1 | 1 | 0 | 0 | 0 | 0 | 0 | 0 | 0 | 0 | 0 | 0 | 0 | 0 | 0 | 0 | 0 | 1 | 1 | 1 | 1 | 1 | 1 | 1 | 1 | 1 | 1 | 1 | 1 | 1 | 0 | 0 | 0 | 0 | 0 | 0 | 0
| HP 200 x 53 | 53.5 | 204 | 207 | 11.3 | 11.3 | 10 | 181.4 | 161.4 | 68.4 | 1.196 | 22.36 | 1 | 1 | 1 | 1 | 1 | 1 | 1 | - | - | - | - | - |  | 4977 | 487.9 | 551.2 | 8.5 | 24.89 | 1673 | 161.6 | 248.5 | 4.9 | 4.5 | 31.94 | 155 | 2 | 3 | 2 | 3 | 145 | 176 | 90 | 121 | 1 | 1 | 0 | 1 | 0 | 1 | 0 | 1 | 0 | 0 | 1 | 0 | 0 | 1 | 1 | 1 | 1 | 0 | 0 | 1 | 1 | 0 | 0 | 0 | 0 | 0 | 0 | 0 | 0 | 0 | 0 | 0 | 0 | 0 | 0 | 0 | 1 | 1 | 1 | 1 | 1 | 1 | 1 | 1 | 1 | 1 | 1 | 1 | 1 | 0 | 0 | 0 | 0 | 0 | 0 | 0
| HP 200 x 43 | 42.5 | 200 | 205 | 9 | 9 | 10 | 182 | 162 | 54.1 | 1.185 | 27.88 | 1 | 1 | 1 | 1 | 1 | 1 | 1 | - | - | - | - | - |  | 3887 | 388.7 | 434.5 | 8.4 | 19.84 | 1293 | 126.2 | 193.3 | 4.8 | 3.8 | 16.34 | 117.8 | 3 | 3 | 3 | 3 | 181 | 219 | 112 | 150 | 1 | 1 | 0 | 1 | 0 | 1 | 0 | 1 | 0 | 0 | 1 | 0 | 0 | 1 | 1 | 1 | 1 | 0 | 0 | 1 | 1 | 0 | 0 | 0 | 0 | 0 | 0 | 0 | 0 | 0 | 0 | 0 | 0 | 0 | 0 | 0 | 1 | 1 | 1 | 1 | 1 | 1 | 1 | 1 | 1 | 1 | 1 | 1 | 1 | 0 | 0 | 0 | 0 | 0 | 0 | 0
Wide flange bearing piles | UBP
Additional section to the standard | UBP 406 x 406 x 272 | 272 | 419 | 413 | 28.6 | 28.6 | 20 | 361.8 | 321.8 | 343.1 | 2.398 | 8.902 | 1 | HI | HI | 1 | HI | 1 | HI | HI | 1 | HI | 1 | 1 | 40 | 102530 | 4894 | 5607 | 17.2 | 126.5 | 33660 | 1630 | 2519 | 9.9 | 10.9 | 1020 | 12790 | 1 | 1 | 1 | 1 | 58 | 70 | 36 | 48 | 1 | 1 | 1 | 1 | 1 | 1 | 1 | 1 | 1 | 1 | 1 | 0 | 1 | 1 | 1 | 1 | 1 | 1 | 0 | 1 | 1 | 0 | 0 | 1 | 0 | 1 | 0 | 0 | 0 | 0 | 0 | 0 | 0 | 0 | 0 | 0 | 1 | 1 | 1 | 1 | 1 | 1 | 1 | 1 | 1 | 1 | 1 | 1 | 1 | 0 | 0 | 0 | 0 | 0 | 0 | 0
Additional section to the standard | UBP 406 x 406 x 242 | 242 | 413 | 410 | 25.4 | 25.4 | 20 | 361.8 | 321.8 | 303.7 | 2.381 | 9.987 | 1 | HI | HI | 1 | HI | 1 | HI | HI | 1 | HI | 1 | 1 | 40 | 89460 | 4332 | 4930 | 17.1 | 112 | 29230 | 1426 | 2199 | 9.8 | 9.9 | 716 | 10950 | 1 | 2 | 1 | 2 | 65 | 78 | 41 | 54 | 1 | 1 | 1 | 1 | 1 | 1 | 1 | 1 | 1 | 1 | 1 | 0 | 1 | 1 | 1 | 1 | 1 | 1 | 0 | 1 | 1 | 0 | 0 | 1 | 0 | 1 | 0 | 0 | 0 | 0 | 0 | 0 | 0 | 0 | 0 | 0 | 1 | 1 | 1 | 1 | 1 | 1 | 1 | 1 | 1 | 1 | 1 | 1 | 1 | 0 | 0 | 0 | 0 | 0 | 0 | 0
Additional section to the standard | UBP 406 x 406 x 211 | 211 | 406 | 406 | 22.2 | 22.2 | 20 | 361.8 | 321.8 | 264 | 2.357 | 11.37 | 1 | HI | HI | 1 | HI | 1 | HI | HI | 1 | HI | 1 | 1 | 40 | 76270 | 3757 | 4245 | 16.9 | 97.51 | 24800 | 1221 | 1879 | 9.6 | 9 | 478.7 | 9118 | 2 | 3 | 2 | 3 | 74 | 89 | 46 | 62 | 1 | 1 | 1 | 1 | 1 | 1 | 1 | 1 | 1 | 1 | 1 | 0 | 1 | 1 | 1 | 1 | 1 | 1 | 0 | 1 | 1 | 0 | 0 | 1 | 0 | 1 | 0 | 0 | 0 | 0 | 0 | 0 | 0 | 0 | 0 | 0 | 1 | 1 | 1 | 1 | 1 | 1 | 1 | 1 | 1 | 1 | 1 | 1 | 1 | 0 | 0 | 0 | 0 | 0 | 0 | 0
Additional section to the standard | UBP 406 x 406 x 181 | 181 | 400 | 403 | 19.1 | 19.1 | 20 | 361.8 | 321.8 | 226.5 | 2.339 | 13.16 | 1 | HI | HI | 1 | HI | 1 | HI | HI | 1 | HI | 1 | 1 | 40 | 64490 | 3224 | 3617 | 16.8 | 83.82 | 20860 | 1035 | 1588 | 9.5 | 8 | 307 | 7557 | 3 | 3 | 3 | 3 | 86 | 103 | 53 | 71 | 1 | 1 | 1 | 1 | 1 | 1 | 1 | 1 | 1 | 1 | 1 | 0 | 1 | 1 | 1 | 1 | 1 | 1 | 0 | 1 | 1 | 0 | 0 | 1 | 0 | 1 | 0 | 0 | 0 | 0 | 0 | 0 | 0 | 0 | 0 | 0 | 1 | 1 | 1 | 1 | 1 | 1 | 1 | 1 | 1 | 1 | 1 | 1 | 1 | 0 | 0 | 0 | 0 | 0 | 0 | 0
Additional section to the standard | UBP 406 x 406 x 151 | 151 | 394 | 400 | 15.9 | 15.9 | 20 | 361.8 | 321.8 | 188.2 | 2.322 | 15.72 | 1 | HI | HI | 1 | HI | 1 | HI | HI | 1 | HI | 1 | 1 | 40 | 52850 | 2683 | 2986 | 16.7 | 69.91 | 16970 | 848.8 | 1299 | 9.4 | 7.1 | 179.7 | 6061 | 3 | 4 | 3 | 4 | 102 | 123 | 63 | 84 | 1 | 1 | 1 | 1 | 1 | 1 | 1 | 1 | 1 | 1 | 1 | 0 | 1 | 1 | 1 | 1 | 1 | 1 | 0 | 1 | 1 | 0 | 0 | 1 | 0 | 1 | 0 | 0 | 0 | 0 | 0 | 0 | 0 | 0 | 0 | 0 | 1 | 1 | 1 | 1 | 1 | 1 | 1 | 1 | 1 | 1 | 1 | 1 | 1 | 0 | 0 | 0 | 0 | 0 | 0 | 0
Additional section to the standard | UBP 406 x 406 x 131 | 131 | 389 | 398 | 13.7 | 13.7 | 20 | 361.8 | 321.8 | 162 | 2.308 | 18.15 | 1 | HI | HI | 1 | HI | 1 | HI | HI | 1 | HI | 1 | 1 | 40 | 44880 | 2307 | 2554 | 16.6 | 60.32 | 14400 | 724 | 1105 | 9.4 | 6.4 | 116.9 | 5068 | 4 | 4 | 4 | 4 | 118 | 142 | 73 | 97 | 1 | 1 | 1 | 1 | 1 | 1 | 1 | 1 | 1 | 1 | 1 | 0 | 1 | 1 | 1 | 1 | 1 | 1 | 0 | 1 | 1 | 0 | 0 | 1 | 0 | 1 | 0 | 0 | 0 | 0 | 0 | 0 | 0 | 0 | 0 | 0 | 1 | 1 | 1 | 1 | 1 | 1 | 1 | 1 | 1 | 1 | 1 | 1 | 1 | 0 | 0 | 0 | 0 | 0 | 0 | 0
| UBP 356 x 368 x 174 | 174 | 361.4 | 378.5 | 20.3 | 20.4 | 20 | 320.6 | 280.6 | 221.5 | 2.162 | 12.35 | 1 | HI | HI | 1 | HI | 1 | HI | HI | 1 | HI | 1 | 1 | 40 | 51350 | 2841 | 3208 | 15.1 | 80.81 | 18460 | 975.7 | 1499 | 9 | 8.4 | 344.9 | 5359 | 2 | 3 | 2 | 3 | 80 | 97 | 49 | 66 | 1 | 1 | 1 | 1 | 1 | 1 | 1 | 1 | 1 | 1 | 1 | 0 | 1 | 1 | 1 | 1 | 1 | 1 | 0 | 1 | 1 | 0 | 0 | 1 | 0 | 0 | 0 | 0 | 0 | 0 | 0 | 0 | 0 | 0 | 0 | 0 | 1 | 1 | 1 | 1 | 1 | 1 | 1 | 1 | 1 | 1 | 1 | 1 | 1 | 0 | 0 | 0 | 0 | 0 | 0 | 0
| UBP 356 x 368 x 152 | 152 | 356.4 | 376 | 17.8 | 17.9 | 20 | 320.6 | 280.6 | 193.7 | 2.147 | 14.02 | 1 | HI | HI | 1 | HI | 1 | HI | HI | 1 | HI | 1 | 1 | 40 | 44310 | 2486 | 2789 | 15 | 70.84 | 15880 | 844.6 | 1295 | 9 | 7.7 | 234.8 | 4542 | 3 | 3 | 3 | 3 | 91 | 110 | 56 | 75 | 1 | 1 | 1 | 1 | 1 | 1 | 1 | 1 | 1 | 1 | 1 | 0 | 1 | 1 | 1 | 1 | 1 | 1 | 0 | 1 | 1 | 0 | 0 | 1 | 0 | 0 | 0 | 0 | 0 | 0 | 0 | 0 | 0 | 0 | 0 | 0 | 1 | 1 | 1 | 1 | 1 | 1 | 1 | 1 | 1 | 1 | 1 | 1 | 1 | 0 | 0 | 0 | 0 | 0 | 0 | 0
| UBP 356 x 368 x 133 | 133 | 352 | 373.8 | 15.6 | 15.7 | 20 | 320.6 | 280.6 | 169.4 | 2.134 | 15.91 | 1 | HI | HI | 1 | HI | 1 | HI | HI | 1 | HI | 1 | 1 | 40 | 38320 | 2177 | 2427 | 14.9 | 62.17 | 13680 | 732 | 1120 | 8.9 | 7 | 160.2 | 3864 | 3 | 4 | 3 | 4 | 103 | 125 | 63 | 85 | 1 | 1 | 1 | 1 | 1 | 1 | 1 | 1 | 1 | 1 | 1 | 0 | 1 | 1 | 1 | 1 | 1 | 1 | 0 | 1 | 1 | 0 | 0 | 1 | 0 | 0 | 0 | 0 | 0 | 0 | 0 | 0 | 0 | 0 | 0 | 0 | 1 | 1 | 1 | 1 | 1 | 1 | 1 | 1 | 1 | 1 | 1 | 1 | 1 | 0 | 0 | 0 | 0 | 0 | 0 | 0
| UBP 356 x 368 x 109 | 109 | 346.4 | 371 | 12.8 | 12.9 | 20 | 320.6 | 280.6 | 138.7 | 2.117 | 19.24 | 1 | 1 | - | 1 | 1 | 1 | 1 | - | - | - | - | - | T | 30970 | 1788 | 1978 | 14.8 | 51.28 | 10980 | 592.4 | 904.6 | 8.8 | 6.2 | 91.19 | 3052 | 4 | 4 | 4 | 4 | 125 | 151 | 76 | 102 | 1 | 1 | 0 | 1 | 1 | 1 | 0 | 1 | 0 | 0 | 1 | 0 | 0 | 1 | 1 | 1 | 1 | 0 | 0 | 1 | 1 | 0 | 0 | 0 | 1 | 0 | 0 | 0 | 0 | 0 | 0 | 0 | 0 | 0 | 0 | 0 | 1 | 1 | 1 | 1 | 1 | 1 | 1 | 1 | 1 | 1 | 1 | 1 | 1 | 0 | 0 | 0 | 0 | 0 | 0 | 0
| UBP 305 x 305 x 223 | 223 | 337.9 | 325.7 | 30.3 | 30.4 | 20 | 277.1 | 237.1 | 284 | 1.884 | 8.409 | 1 | HI | HI | 1 | HI | 1 | HI | HI | 1 | HI | 1 | 1 | 40 | 52950 | 3134 | 3672 | 13.6 | 108.7 | 17580 | 1079 | 1682 | 7.8 | 11.4 | 977 | 4138 | 1 | 1 | 1 | 1 | 55 | 66 | 35 | 46 | 1 | 1 | 1 | 1 | 1 | 1 | 1 | 1 | 1 | 1 | 1 | 0 | 1 | 1 | 1 | 1 | 1 | 1 | 0 | 1 | 1 | 0 | 0 | 1 | 0 | 0 | 0 | 0 | 0 | 0 | 0 | 0 | 0 | 0 | 0 | 0 | 1 | 1 | 1 | 1 | 1 | 1 | 1 | 1 | 1 | 1 | 1 | 1 | 1 | 0 | 0 | 0 | 0 | 0 | 0 | 0
| UBP 305 x 305 x 186 | 186 | 328.3 | 320.9 | 25.5 | 25.6 | 20 | 277.1 | 237.1 | 236.9 | 1.855 | 9.912 | 1 | HI | HI | 1 | HI | 1 | HI | HI | 1 | HI | 1 | 1 | 40 | 42860 | 2611 | 3022 | 13.4 | 90.86 | 14140 | 881.7 | 1369 | 7.7 | 10 | 583.3 | 3229 | 1 | 1 | 1 | 1 | 64 | 78 | 41 | 54 | 1 | 1 | 1 | 1 | 1 | 1 | 1 | 1 | 1 | 1 | 1 | 0 | 1 | 1 | 1 | 1 | 1 | 1 | 0 | 1 | 1 | 0 | 0 | 1 | 0 | 0 | 0 | 0 | 0 | 0 | 0 | 0 | 0 | 0 | 0 | 0 | 1 | 1 | 1 | 1 | 1 | 1 | 1 | 1 | 1 | 1 | 1 | 1 | 1 | 0 | 0 | 0 | 0 | 0 | 0 | 0
| UBP 305 x 305 x 149 | 149 | 318.5 | 316 | 20.6 | 20.7 | 20 | 277.1 | 237.1 | 189.9 | 1.825 | 12.15 | 1 | HI | HI | 1 | HI | 1 | HI | HI | 1 | HI | 1 | 1 | 40 | 33320 | 2092 | 2389 | 13.1 | 73.06 | 10910 | 690.7 | 1067 | 7.5 | 8.5 | 310.3 | 2413 | 1 | 1 | 1 | 1 | 79 | 95 | 50 | 66 | 1 | 1 | 1 | 1 | 1 | 1 | 1 | 1 | 1 | 1 | 1 | 0 | 1 | 1 | 1 | 1 | 1 | 1 | 0 | 1 | 1 | 0 | 0 | 1 | 0 | 0 | 0 | 0 | 0 | 0 | 0 | 0 | 0 | 0 | 0 | 0 | 1 | 1 | 1 | 1 | 1 | 1 | 1 | 1 | 1 | 1 | 1 | 1 | 1 | 0 | 0 | 0 | 0 | 0 | 0 | 0
| UBP 305 x 305 x 126 | 126 | 312.3 | 312.9 | 17.5 | 17.6 | 20 | 277.1 | 237.1 | 160.6 | 1.807 | 14.2 | 1 | HI | HI | 1 | HI | 1 | HI | HI | 1 | HI | 1 | 1 | 40 | 27660 | 1771 | 2004 | 13 | 62.04 | 9005 | 575.5 | 887.3 | 7.4 | 7.6 | 192.8 | 1951 | 1 | 3 | 1 | 3 | 92 | 111 | 58 | 77 | 1 | 1 | 1 | 1 | 1 | 1 | 1 | 1 | 1 | 1 | 1 | 0 | 1 | 1 | 1 | 1 | 1 | 1 | 0 | 1 | 1 | 0 | 0 | 1 | 0 | 0 | 0 | 0 | 0 | 0 | 0 | 0 | 0 | 0 | 0 | 0 | 1 | 1 | 1 | 1 | 1 | 1 | 1 | 1 | 1 | 1 | 1 | 1 | 1 | 0 | 0 | 0 | 0 | 0 | 0 | 0
| UBP 305 x 305 x 110 | 110 | 307.9 | 310.7 | 15.3 | 15.4 | 20 | 277.1 | 237.1 | 140.1 | 1.794 | 16.15 | 1 | HI | HI | 1 | HI | 1 | HI | HI | 1 | HI | 1 | 1 | 40 | 23810 | 1547 | 1739 | 12.9 | 54.34 | 7712 | 496.4 | 763.6 | 7.3 | 6.9 | 131 | 1646 | 3 | 3 | 3 | 3 | 105 | 127 | 65 | 87 | 1 | 1 | 1 | 1 | 1 | 1 | 1 | 1 | 1 | 1 | 1 | 0 | 1 | 1 | 1 | 1 | 1 | 1 | 0 | 1 | 1 | 0 | 0 | 1 | 0 | 0 | 0 | 0 | 0 | 0 | 0 | 0 | 0 | 0 | 0 | 0 | 1 | 1 | 1 | 1 | 1 | 1 | 1 | 1 | 1 | 1 | 1 | 1 | 1 | 0 | 0 | 0 | 0 | 0 | 0 | 0
| UBP 305 x 305 x 95 | 94.9 | 303.7 | 308.7 | 13.3 | 13.3 | 20 | 277.1 | 237.1 | 120.9 | 1.781 | 18.54 | 1 | 1 | - | 1 | 1 | 1 | 1 | - | - | - | - | - | T | 20300 | 1336 | 1493 | 12.8 | 47.37 | 6531 | 423.1 | 649.7 | 7.3 | 6.3 | 86.88 | 1374 | 3 | 3 | 3 | 3 | 120 | 146 | 75 | 100 | 1 | 1 | 0 | 1 | 1 | 1 | 0 | 1 | 0 | 0 | 1 | 0 | 0 | 1 | 1 | 1 | 1 | 0 | 0 | 1 | 1 | 0 | 0 | 0 | 1 | 0 | 0 | 0 | 0 | 0 | 0 | 0 | 0 | 0 | 0 | 0 | 1 | 1 | 1 | 1 | 1 | 1 | 1 | 1 | 1 | 1 | 1 | 1 | 1 | 0 | 0 | 0 | 0 | 0 | 0 | 0
| UBP 305 x 305 x 88 | 88 | 301.7 | 307.8 | 12.4 | 12.3 | 20 | 277.1 | 237.1 | 112.1 | 1.775 | 19.92 | 1 | 1 | - | 1 | 1 | 1 | 1 | - | - | - | - | - | T | 18680 | 1238 | 1379 | 12.8 | 44.23 | 5986 | 389 | 596.9 | 7.2 | 6 | 70.29 | 1251 | 3 | 4 | 3 | 4 | 129 | 156 | 80 | 107 | 1 | 1 | 0 | 1 | 1 | 1 | 0 | 1 | 0 | 0 | 1 | 0 | 0 | 1 | 1 | 1 | 1 | 0 | 0 | 1 | 1 | 0 | 0 | 0 | 1 | 0 | 0 | 0 | 0 | 0 | 0 | 0 | 0 | 0 | 0 | 0 | 1 | 1 | 1 | 1 | 1 | 1 | 1 | 1 | 1 | 1 | 1 | 1 | 1 | 0 | 0 | 0 | 0 | 0 | 0 | 0
| UBP 305 x 305 x 79 | 78.9 | 299.3 | 306.4 | 11 | 11.1 | 20 | 277.1 | 237.1 | 100.5 | 1.768 | 22.09 | 1 | 1 | - | 1 | 1 | 1 | 1 | - | - | - | - | - | T | 16690 | 1115 | 1237 | 12.7 | 39.57 | 5328 | 347.8 | 532.8 | 7.2 | 5.6 | 52.15 | 1105 | 4 | 4 | 4 | 4 | 143 | 173 | 89 | 119 | 1 | 1 | 0 | 1 | 1 | 1 | 0 | 1 | 0 | 0 | 1 | 0 | 0 | 1 | 1 | 1 | 1 | 0 | 0 | 1 | 1 | 0 | 0 | 0 | 1 | 0 | 0 | 0 | 0 | 0 | 0 | 0 | 0 | 0 | 0 | 0 | 1 | 1 | 1 | 1 | 1 | 1 | 1 | 1 | 1 | 1 | 1 | 1 | 1 | 0 | 0 | 0 | 0 | 0 | 0 | 0
| UBP 254 x 254 x 85 | 85.1 | 254.3 | 260.4 | 14.4 | 14.3 | 13 | 225.7 | 199.7 | 108.4 | 1.499 | 17.61 | 1 | 1 | 1 | 1 | 1 | 1 | 1 | - | - | - | - | - |  | 12290 | 966.7 | 1093 | 10.6 | 39.72 | 4215 | 323.7 | 497.9 | 6.2 | 5.8 | 82.17 | 605.9 | 2 | 3 | 2 | 3 | 114 | 138 | 71 | 95 | 1 | 1 | 0 | 1 | 1 | 1 | 0 | 1 | 0 | 0 | 1 | 0 | 0 | 1 | 1 | 1 | 1 | 0 | 0 | 1 | 1 | 0 | 0 | 0 | 0 | 0 | 0 | 0 | 0 | 0 | 0 | 0 | 0 | 0 | 0 | 0 | 1 | 1 | 1 | 1 | 1 | 1 | 1 | 1 | 1 | 1 | 1 | 1 | 1 | 0 | 0 | 0 | 0 | 0 | 0 | 0
| UBP 254 x 254 x 71 | 71 | 249.7 | 258 | 12 | 12 | 13 | 225.7 | 199.7 | 90.4 | 1.485 | 20.91 | 1 | 1 | 1 | 1 | 1 | 1 | 1 | - | - | - | - | - | T | 10070 | 807.2 | 904.6 | 10.5 | 33.09 | 3439 | 266.6 | 408.8 | 6.1 | 5.1 | 48.64 | 485.1 | 3 | 3 | 3 | 3 | 136 | 164 | 84 | 112 | 1 | 1 | 0 | 1 | 1 | 1 | 0 | 1 | 0 | 0 | 1 | 0 | 0 | 1 | 1 | 1 | 1 | 0 | 0 | 1 | 1 | 0 | 0 | 0 | 1 | 0 | 0 | 0 | 0 | 0 | 0 | 0 | 0 | 0 | 0 | 0 | 1 | 1 | 1 | 1 | 1 | 1 | 1 | 1 | 1 | 1 | 1 | 1 | 1 | 0 | 0 | 0 | 0 | 0 | 0 | 0
| UBP 254 x 254 x 63 | 63 | 247.1 | 256.6 | 10.6 | 10.7 | 13 | 225.7 | 199.7 | 80.2 | 1.477 | 23.43 | 1 | 1 | 1 | 1 | 1 | 1 | 1 | - | - | - | - | - |  | 8868 | 717.7 | 800 | 10.5 | 29.29 | 3016 | 235 | 359.7 | 6.1 | 4.7 | 34.48 | 420.9 | 3 | 4 | 3 | 4 | 152 | 184 | 94 | 125 | 1 | 1 | 0 | 1 | 1 | 1 | 0 | 1 | 0 | 0 | 1 | 0 | 0 | 1 | 1 | 1 | 1 | 0 | 0 | 1 | 1 | 0 | 0 | 0 | 0 | 0 | 0 | 0 | 0 | 0 | 0 | 0 | 0 | 0 | 0 | 0 | 1 | 1 | 1 | 1 | 1 | 1 | 1 | 1 | 1 | 1 | 1 | 1 | 1 | 0 | 0 | 0 | 0 | 0 | 0 | 0
| UBP 203 x 203 x 54 | 53.9 | 204 | 207.7 | 11.3 | 11.4 | 10 | 181.2 | 161.2 | 68.7 | 1.199 | 22.24 | 1 | 1 | 1 | 1 | 1 | 1 | 1 | - | - | - | - | - |  | 5024 | 492.5 | 556.3 | 8.5 | 24.9 | 1705 | 164.1 | 252.3 | 4.9 | 4.5 | 32.56 | 157.8 | 2 | 3 | 2 | 3 | 144 | 175 | 90 | 120 | 1 | 1 | 0 | 1 | 1 | 1 | 0 | 1 | 0 | 0 | 1 | 0 | 0 | 1 | 1 | 1 | 1 | 0 | 0 | 1 | 1 | 0 | 0 | 0 | 0 | 0 | 0 | 0 | 0 | 0 | 0 | 0 | 0 | 0 | 0 | 0 | 1 | 1 | 1 | 1 | 1 | 1 | 1 | 1 | 1 | 1 | 1 | 1 | 1 | 0 | 0 | 0 | 0 | 0 | 0 | 0
| UBP 203 x 203 x 45 | 44.9 | 200.2 | 205.9 | 9.5 | 9.5 | 10 | 181.2 | 161.2 | 57.2 | 1.188 | 26.46 | 1 | 1 | 1 | 1 | 1 | 1 | 1 | - | - | - | - | - |  | 4097 | 409.3 | 458.5 | 8.4 | 20.87 | 1383 | 134.4 | 206 | 4.9 | 4 | 19.15 | 125.6 | 3 | 3 | 3 | 3 | 172 | 208 | 106 | 142 | 1 | 1 | 0 | 1 | 1 | 1 | 0 | 1 | 0 | 0 | 1 | 0 | 0 | 1 | 1 | 1 | 1 | 0 | 0 | 1 | 1 | 0 | 0 | 0 | 0 | 0 | 0 | 0 | 0 | 0 | 0 | 0 | 0 | 0 | 0 | 0 | 1 | 1 | 1 | 1 | 1 | 1 | 1 | 1 | 1 | 1 | 1 | 1 | 1 | 0 | 0 | 0 | 0 | 0 | 0 | 0
Universal beams | UB
Additional section to the standard | UB 1100 x 400 x 607 | 607 | 1138 | 410 | 31 | 55 | 30 | 1028 | 968 | 773.1 | 3.802 | 6.23 | 1 | HI | HI | 1 | - | 1 | HI | HI | 1 | - | 1 | 1 | 40 | 1624100 | 28540 | 33000 | 45.7 | 376.4 | 63470 | 3096 | 4886 | 9 | 17.6 | 5789 | 185250 | 1 | 1 | 3 | 4 | 44 | 49 | 35 | 40 | 1 | 1 | 1 | 1 | 0 | 1 | 1 | 1 | 1 | 1 | 0 | 0 | 0 | 0 | 1 | 0 | 0 | 1 | 0 | 1 | 0 | 0 | 0 | 1 | 0 | 1 | 0 | 0 | 0 | 0 | 0 | 0 | 0 | 0 | 0 | 0 | 1 | 1 | 1 | 1 | 1 | 1 | 1 | 1 | 1 | 1 | 1 | 1 | 1 | 0 | 0 | 0 | 0 | 0 | 0 | 0
Additional section to the standard | UB 1100 x 400 x 548 | 548 | 1128 | 407 | 28 | 50 | 30 | 1028 | 968 | 698.3 | 3.776 | 6.847 | 1 | HI | HI | 1 | - | 1 | HI | HI | 1 | - | 1 | 1 | 40 | 1456640 | 25820 | 29720 | 45.5 | 339.5 | 56400 | 2771 | 4358 | 8.9 | 16.3 | 4344 | 163220 | 1 | 1 | 4 | 4 | 48 | 54 | 38 | 44 | 1 | 1 | 1 | 1 | 0 | 1 | 1 | 1 | 1 | 1 | 0 | 0 | 0 | 0 | 1 | 1 | 1 | 1 | 0 | 1 | 0 | 0 | 0 | 1 | 0 | 1 | 0 | 0 | 0 | 0 | 0 | 0 | 0 | 0 | 0 | 0 | 1 | 1 | 1 | 1 | 1 | 1 | 1 | 1 | 1 | 1 | 1 | 1 | 1 | 0 | 0 | 0 | 0 | 0 | 0 | 0
Additional section to the standard | UB 1100 x 400 x 499 | 499 | 1118 | 405 | 26 | 45 | 30 | 1028 | 968 | 635.2 | 3.752 | 7.474 | 1 | HI | HI | 1 | - | 1 | HI | HI | 1 | - | 1 | 1 | 40 | 1305020 | 23340 | 26810 | 45.1 | 313.7 | 50000 | 2469 | 3879 | 8.8 | 15.1 | 3253 | 143400 | 1 | 1 | 4 | 4 | 52 | 59 | 41 | 48 | 1 | 1 | 1 | 1 | 0 | 1 | 1 | 1 | 1 | 1 | 0 | 0 | 0 | 0 | 1 | 1 | 1 | 1 | 0 | 1 | 0 | 0 | 0 | 1 | 0 | 1 | 0 | 0 | 0 | 0 | 0 | 0 | 0 | 0 | 0 | 0 | 1 | 1 | 1 | 1 | 1 | 1 | 1 | 1 | 1 | 1 | 1 | 1 | 1 | 0 | 0 | 0 | 0 | 0 | 0 | 0
Additional section to the standard | UB 1100 x 400 x 433 | 433 | 1108 | 402 | 22 | 40 | 30 | 1028 | 968 | 551.2 | 3.728 | 8.549 | 1 | HI | HI | 1 | HI | 1 | HI | HI | 1 | HI | - | - |  | 1136540 | 20510 | 23370 | 45.2 | 266.6 | 43420 | 2160 | 3370 | 8.8 | 13.7 | 2229 | 123500 | 1 | 1 | 4 | 4 | 60 | 67 | 47 | 54 | 0 | 1 | 0 | 1 | 1 | 1 | 0 | 1 | 1 | 1 | 1 | 0 | 1 | 1 | 1 | 1 | 1 | 1 | 0 | 1 | 1 | 0 | 0 | 0 | 0 | 1 | 0 | 0 | 0 | 0 | 0 | 0 | 0 | 0 | 0 | 0 | 1 | 1 | 1 | 1 | 1 | 1 | 1 | 1 | 1 | 1 | 1 | 1 | 1 | 0 | 0 | 0 | 0 | 0 | 0 | 0
Additional section to the standard | UB 1100 x 400 x 390 | 390 | 1100 | 400 | 20 | 36 | 30 | 1028 | 968 | 497 | 3.708 | 9.422 | 1 | HI | HI | 1 | HI | 1 | HI | HI | 1 | HI | - | - |  | 1016360 | 18470 | 20990 | 45 | 242.1 | 38490 | 1924 | 2995 | 8.7 | 12.7 | 1649 | 108680 | 1 | 1 | 4 | 4 | 66 | 74 | 52 | 60 | 0 | 1 | 0 | 1 | 1 | 1 | 0 | 1 | 1 | 1 | 1 | 0 | 1 | 1 | 1 | 1 | 1 | 1 | 0 | 1 | 1 | 0 | 0 | 0 | 0 | 1 | 0 | 0 | 0 | 0 | 0 | 0 | 0 | 0 | 0 | 0 | 1 | 1 | 1 | 1 | 1 | 1 | 1 | 1 | 1 | 1 | 1 | 1 | 1 | 0 | 0 | 0 | 0 | 0 | 0 | 0
Additional section to the standard | UB 1100 x 400 x 343 | 343 | 1090 | 400 | 18 | 31 | 30 | 1028 | 968 | 436.5 | 3.692 | 10.67 | 1 | HI | HI | 1 | HI | 1 | HI | HI | 1 | HI | - | - | 40 | 878350 | 16110 | 18270 | 44.6 | 216.9 | 33130 | 1656 | 2575 | 8.6 | 11.5 | 1104 | 92700 | 1 | 2 | 4 | 4 | 75 | 84 | 59 | 68 | 0 | 1 | 0 | 1 | 1 | 1 | 0 | 1 | 1 | 1 | 1 | 0 | 1 | 1 | 1 | 1 | 1 | 1 | 0 | 1 | 1 | 0 | 0 | 1 | 0 | 1 | 0 | 0 | 0 | 0 | 0 | 0 | 0 | 0 | 0 | 0 | 1 | 1 | 1 | 1 | 1 | 1 | 1 | 1 | 1 | 1 | 1 | 1 | 1 | 0 | 0 | 0 | 0 | 0 | 0 | 0
| UB 1016 x 305 x 584 | 584 | 1056 | 314 | 36 | 64 | 30 | 928 | 868 | 743.7 | 3.244 | 5.556 | 1 | HI | HI | - | - | 1 | HI | HI | - | - | 1 | 1 | 40 | 1246070 | 23590 | 28030 | 40.9 | 403.2 | 33430 | 2129 | 3474 | 6.7 | 19.9 | 7153 | 81240 | 1 | 1 | 1 | 2 | 39 | 44 | 33 | 37 | 1 | 1 | 1 | 1 | 0 | 1 | 1 | 0 | 0 | 1 | 0 | 0 | 0 | 0 | 1 | 0 | 0 | 1 | 0 | 0 | 0 | 0 | 0 | 1 | 0 | 0 | 0 | 0 | 0 | 0 | 0 | 0 | 0 | 0 | 0 | 0 | 1 | 1 | 1 | 1 | 1 | 1 | 1 | 1 | 1 | 1 | 1 | 1 | 1 | 0 | 0 | 0 | 0 | 0 | 0 | 0
| UB 1016 x 305 x 494 | 494 | 1036 | 309 | 31 | 54 | 30 | 928 | 868 | 629.1 | 3.194 | 6.467 | 1 | HI | HI | 1 | - | 1 | HI | HI | 1 | - | 1 | 1 | 40 | 1027950 | 19840 | 23410 | 40.4 | 344.5 | 26820 | 1736 | 2818 | 6.5 | 17.4 | 4395 | 64010 | 1 | 1 | 2 | 3 | 46 | 51 | 38 | 43 | 1 | 1 | 1 | 1 | 0 | 1 | 1 | 1 | 1 | 1 | 0 | 0 | 0 | 0 | 1 | 0 | 0 | 1 | 0 | 1 | 0 | 0 | 0 | 1 | 0 | 0 | 0 | 0 | 0 | 0 | 0 | 0 | 0 | 0 | 0 | 0 | 1 | 1 | 1 | 1 | 1 | 1 | 1 | 1 | 1 | 1 | 1 | 1 | 1 | 0 | 0 | 0 | 0 | 0 | 0 | 0
| UB 1016 x 305 x 438 | 438 | 1026 | 305 | 26.9 | 49 | 30 | 928 | 868 | 556.3 | 3.167 | 7.253 | 1 | HI | HI | 1 | - | 1 | HI | HI | 1 | - | 1 | 1 | 40 | 909170 | 17720 | 20740 | 40.4 | 299.9 | 23350 | 1531 | 2462 | 6.4 | 16 | 3181 | 55290 | 1 | 1 | 3 | 4 | 51 | 57 | 42 | 48 | 1 | 1 | 1 | 1 | 0 | 1 | 1 | 1 | 1 | 1 | 0 | 0 | 0 | 0 | 1 | 1 | 1 | 1 | 0 | 1 | 0 | 0 | 0 | 1 | 0 | 0 | 0 | 0 | 0 | 0 | 0 | 0 | 0 | 0 | 0 | 0 | 1 | 1 | 1 | 1 | 1 | 1 | 1 | 1 | 1 | 1 | 1 | 1 | 1 | 0 | 0 | 0 | 0 | 0 | 0 | 0
| UB 1016 x 305 x 415 | 415 | 1020 | 304 | 26 | 46 | 30 | 928 | 868 | 528.7 | 3.152 | 7.595 | 1 | HI | HI | 1 | - | 1 | HI | HI | 1 | - | 1 | 1 | 40 | 853120 | 16720 | 19570 | 40.1 | 288.5 | 21700 | 1428 | 2297 | 6.4 | 15.3 | 2703 | 51080 | 1 | 1 | 3 | 4 | 54 | 60 | 44 | 50 | 1 | 1 | 1 | 1 | 0 | 1 | 1 | 1 | 1 | 1 | 0 | 0 | 0 | 0 | 1 | 1 | 1 | 1 | 0 | 1 | 0 | 0 | 0 | 1 | 0 | 0 | 0 | 0 | 0 | 0 | 0 | 0 | 0 | 0 | 0 | 0 | 1 | 1 | 1 | 1 | 1 | 1 | 1 | 1 | 1 | 1 | 1 | 1 | 1 | 0 | 0 | 0 | 0 | 0 | 0 | 0
| UB 1016 x 305 x 393 | 393 | 1016 | 303 | 24.4 | 43.9 | 30 | 928 | 868 | 500.2 | 3.144 | 8.006 | 1 | HI | HI | 1 | - | 1 | HI | HI | 1 | - | 1 | 1 | 40 | 807680 | 15890 | 18530 | 40.1 | 271.2 | 20490 | 1352 | 2167 | 6.4 | 14.7 | 2329 | 48080 | 1 | 1 | 4 | 4 | 57 | 63 | 47 | 53 | 1 | 1 | 1 | 1 | 0 | 1 | 1 | 1 | 1 | 1 | 0 | 0 | 0 | 0 | 1 | 1 | 1 | 1 | 0 | 1 | 0 | 0 | 0 | 1 | 0 | 0 | 0 | 0 | 0 | 0 | 0 | 0 | 0 | 0 | 0 | 0 | 1 | 1 | 1 | 1 | 1 | 1 | 1 | 1 | 1 | 1 | 1 | 1 | 1 | 0 | 0 | 0 | 0 | 0 | 0 | 0
| UB 1016 x 305 x 350 | 350 | 1008 | 302 | 21.1 | 40 | 30 | 928 | 868 | 445.1 | 3.13 | 8.957 | 1 | HI | HI | 1 | HI | 1 | HI | HI | 1 | HI | 1 | 1 |  | 722960 | 14340 | 16580 | 40.3 | 235.9 | 18460 | 1222 | 1940 | 6.4 | 13.6 | 1718 | 43010 | 1 | 1 | 4 | 4 | 64 | 70 | 52 | 59 | 1 | 1 | 1 | 1 | 1 | 1 | 1 | 1 | 1 | 1 | 1 | 0 | 1 | 1 | 1 | 1 | 1 | 1 | 0 | 1 | 1 | 0 | 0 | 0 | 0 | 0 | 0 | 0 | 0 | 0 | 0 | 0 | 0 | 0 | 0 | 0 | 1 | 1 | 1 | 1 | 1 | 1 | 1 | 1 | 1 | 1 | 1 | 1 | 1 | 0 | 0 | 0 | 0 | 0 | 0 | 0
| UB 1016 x 305 x 314 | 314 | 1000 | 300 | 19.1 | 35.9 | 30 | 928 | 868 | 400.4 | 3.11 | 9.894 | 1 | HI | HI | 1 | HI | 1 | HI | HI | 1 | HI | 1 | 1 |  | 644210 | 12880 | 14850 | 40.1 | 213.4 | 16230 | 1082 | 1712 | 6.3 | 12.6 | 1263 | 37530 | 1 | 1 | 4 | 4 | 70 | 78 | 57 | 65 | 1 | 1 | 1 | 1 | 1 | 1 | 1 | 1 | 1 | 1 | 1 | 0 | 1 | 1 | 1 | 1 | 1 | 1 | 0 | 1 | 1 | 0 | 0 | 0 | 0 | 0 | 0 | 0 | 0 | 0 | 0 | 0 | 0 | 0 | 0 | 0 | 1 | 1 | 1 | 1 | 1 | 1 | 1 | 1 | 1 | 1 | 1 | 1 | 1 | 0 | 0 | 0 | 0 | 0 | 0 | 0
| UB 1016 x 305 x 272 | 272 | 990 | 300 | 16.5 | 31 | 30 | 928 | 868 | 346.8 | 3.095 | 11.37 | 1 | HI | HI | 1 | HI | 1 | HI | HI | 1 | HI | 1 | 1 |  | 553840 | 11180 | 12820 | 39.9 | 184.5 | 14000 | 933.6 | 1469 | 6.3 | 11.3 | 834.8 | 32070 | 1 | 2 | 4 | 4 | 81 | 89 | 66 | 74 | 1 | 1 | 1 | 1 | 1 | 1 | 1 | 1 | 1 | 1 | 1 | 0 | 1 | 1 | 1 | 1 | 1 | 1 | 0 | 1 | 1 | 0 | 0 | 0 | 0 | 0 | 0 | 0 | 0 | 0 | 0 | 0 | 0 | 0 | 0 | 0 | 1 | 1 | 1 | 1 | 1 | 1 | 1 | 1 | 1 | 1 | 1 | 1 | 1 | 0 | 0 | 0 | 0 | 0 | 0 | 0
| UB 1016 x 305 x 249 | 249 | 980 | 300 | 16.5 | 26 | 30 | 928 | 868 | 316.8 | 3.075 | 12.36 | 1 | HI | HI | 1 | HI | 1 | HI | HI | 1 | HI | 1 | 1 | 40 | 481070 | 9817 | 11340 | 38.9 | 180.7 | 11750 | 783.6 | 1244 | 6 | 10.3 | 581.9 | 26620 | 1 | 2 | 4 | 4 | 88 | 97 | 71 | 81 | 1 | 1 | 1 | 1 | 1 | 1 | 1 | 1 | 1 | 1 | 1 | 0 | 1 | 1 | 1 | 1 | 1 | 1 | 0 | 1 | 1 | 0 | 0 | 1 | 0 | 0 | 0 | 0 | 0 | 0 | 0 | 0 | 0 | 0 | 0 | 0 | 1 | 1 | 1 | 1 | 1 | 1 | 1 | 1 | 1 | 1 | 1 | 1 | 1 | 0 | 0 | 0 | 0 | 0 | 0 | 0
| UB 1016 x 305 x 222 | 222 | 970 | 300 | 16 | 21.1 | 30 | 928 | 868 | 282.8 | 3.056 | 13.77 | 1 | 1 | - | 1 | 1 | - | - | - | - | - | - | - | 40 | 407660 | 8405 | 9803 | 37.9 | 172.2 | 9545 | 636.3 | 1020 | 5.8 | 9.3 | 390 | 21370 | 1 | - | 4 | - | 97 | 108 | 79 | 90 | 1 | 0 | 0 | 1 | 0 | 0 | 0 | 1 | 0 | 0 | 1 | 0 | 0 | 1 | 1 | 1 | 1 | 0 | 0 | 1 | 1 | 0 | 0 | 1 | 0 | 0 | 0 | 0 | 0 | 0 | 0 | 0 | 0 | 0 | 0 | 0 | 1 | 1 | 1 | 1 | 1 | 1 | 1 | 1 | 1 | 1 | 1 | 1 | 1 | 0 | 0 | 0 | 0 | 0 | 0 | 0
Additional section to the standard | UB 1000 x 400 x 976 | 976 | 1108 | 428 | 50 | 89.9 | 30 | 928 | 868 | 1241.4 | 3.776 | 3.875 | 1 | HI | HI | - | - | 1 | HI | HI | - | - | 1 | 1 | 40 | 2348680 | 42390 | 50290 | 43.4 | 570.7 | 118520 | 5538 | 8838 | 9.7 | 26.4 | 24410 | 304410 | 1 | 1 | 1 | 1 | 27 | 30 | 21 | 25 | 1 | 1 | 1 | 1 | 0 | 1 | 1 | 0 | 0 | 1 | 0 | 0 | 0 | 0 | 1 | 0 | 0 | 1 | 0 | 0 | 0 | 0 | 0 | 1 | 0 | 1 | 0 | 0 | 0 | 0 | 0 | 0 | 0 | 0 | 0 | 0 | 1 | 1 | 1 | 1 | 1 | 1 | 1 | 1 | 1 | 1 | 1 | 1 | 1 | 0 | 0 | 0 | 0 | 0 | 0 | 0
Additional section to the standard | UB 1000 x 400 x 883 | 883 | 1092 | 424 | 45.5 | 82 | 30 | 928 | 868 | 1125.3 | 3.737 | 4.23 | 1 | HI | HI | - | - | 1 | HI | HI | - | - | 1 | 1 | 40 | 2096410 | 38390 | 45260 | 43.1 | 516.4 | 104970 | 4951 | 7873 | 9.6 | 24.4 | 18510 | 265670 | 1 | 1 | 1 | 1 | 29 | 33 | 23 | 27 | 1 | 1 | 1 | 1 | 0 | 1 | 1 | 0 | 0 | 1 | 0 | 0 | 0 | 0 | 1 | 0 | 0 | 1 | 0 | 0 | 0 | 0 | 0 | 1 | 0 | 1 | 0 | 0 | 0 | 0 | 0 | 0 | 0 | 0 | 0 | 0 | 1 | 1 | 1 | 1 | 1 | 1 | 1 | 1 | 1 | 1 | 1 | 1 | 1 | 0 | 0 | 0 | 0 | 0 | 0 | 0
Additional section to the standard | UB 1000 x 400 x 748 | 748 | 1068 | 417 | 39 | 70 | 30 | 928 | 868 | 953.4 | 3.674 | 4.909 | 1 | HI | HI | - | - | 1 | HI | HI | - | - | 1 | 1 | 40 | 1731940 | 32430 | 37880 | 42.6 | 438.9 | 85110 | 4082 | 6459 | 9.4 | 21.4 | 11550 | 210640 | 1 | 1 | 1 | 1 | 34 | 39 | 27 | 31 | 1 | 1 | 1 | 1 | 0 | 1 | 1 | 0 | 0 | 1 | 0 | 0 | 0 | 0 | 1 | 0 | 0 | 1 | 0 | 0 | 0 | 0 | 0 | 1 | 0 | 1 | 0 | 0 | 0 | 0 | 0 | 0 | 0 | 0 | 0 | 0 | 1 | 1 | 1 | 1 | 1 | 1 | 1 | 1 | 1 | 1 | 1 | 1 | 1 | 0 | 0 | 0 | 0 | 0 | 0 | 0
Additional section to the standard | UB 1000 x 400 x 642 | 642 | 1048 | 412 | 34 | 60 | 30 | 928 | 868 | 817.6 | 3.624 | 5.646 | 1 | HI | HI | 1 | - | 1 | HI | HI | 1 | - | 1 | 1 | 40 | 1450580 | 27680 | 32090 | 42.1 | 379.6 | 70280 | 3411 | 5378 | 9.2 | 18.9 | 7381 | 170660 | 1 | 1 | 1 | 2 | 39 | 44 | 31 | 36 | 1 | 1 | 1 | 1 | 0 | 1 | 1 | 1 | 1 | 1 | 0 | 0 | 0 | 0 | 1 | 0 | 0 | 1 | 0 | 1 | 0 | 0 | 0 | 1 | 0 | 1 | 0 | 0 | 0 | 0 | 0 | 0 | 0 | 0 | 0 | 0 | 1 | 1 | 1 | 1 | 1 | 1 | 1 | 1 | 1 | 1 | 1 | 1 | 1 | 0 | 0 | 0 | 0 | 0 | 0 | 0
Additional section to the standard | UB 1000 x 400 x 591 | 591 | 1040 | 409 | 31 | 55.9 | 30 | 928 | 868 | 752.7 | 3.602 | 6.096 | 1 | HI | HI | 1 | - | 1 | HI | HI | 1 | - | 1 | 1 | 40 | 1331030 | 25590 | 29520 | 42 | 346.3 | 64010 | 3130 | 4915 | 9.2 | 17.7 | 5895 | 154320 | 1 | 1 | 2 | 3 | 42 | 48 | 33 | 38 | 1 | 1 | 1 | 1 | 0 | 1 | 1 | 1 | 1 | 1 | 0 | 0 | 0 | 0 | 1 | 0 | 0 | 1 | 0 | 1 | 0 | 0 | 0 | 1 | 0 | 1 | 0 | 0 | 0 | 0 | 0 | 0 | 0 | 0 | 0 | 0 | 1 | 1 | 1 | 1 | 1 | 1 | 1 | 1 | 1 | 1 | 1 | 1 | 1 | 0 | 0 | 0 | 0 | 0 | 0 | 0
Additional section to the standard | UB 1000 x 400 x 554 | 554 | 1032 | 408 | 29.5 | 52 | 30 | 928 | 868 | 705.8 | 3.585 | 6.47 | 1 | HI | HI | 1 | - | 1 | HI | HI | 1 | - | 1 | 1 | 40 | 1232370 | 23880 | 27490 | 41.7 | 328 | 59090 | 2896 | 4546 | 9.1 | 16.8 | 4834 | 141320 | 1 | 1 | 2 | 3 | 45 | 51 | 35 | 41 | 1 | 1 | 1 | 1 | 0 | 1 | 1 | 1 | 1 | 1 | 0 | 0 | 0 | 0 | 1 | 0 | 0 | 1 | 0 | 1 | 0 | 0 | 0 | 1 | 0 | 1 | 0 | 0 | 0 | 0 | 0 | 0 | 0 | 0 | 0 | 0 | 1 | 1 | 1 | 1 | 1 | 1 | 1 | 1 | 1 | 1 | 1 | 1 | 1 | 0 | 0 | 0 | 0 | 0 | 0 | 0
Additional section to the standard | UB 1000 x 400 x 539 | 539 | 1030 | 407 | 28.4 | 51.1 | 30 | 928 | 868 | 687.2 | 3.58 | 6.637 | 1 | HI | HI | 1 | - | 1 | HI | HI | 1 | - | 1 | 1 | 40 | 1202530 | 23350 | 26820 | 41.8 | 316.3 | 57630 | 2832 | 4435 | 9.1 | 16.5 | 4529 | 137550 | 1 | 1 | 2 | 4 | 46 | 52 | 36 | 42 | 1 | 1 | 1 | 1 | 0 | 1 | 1 | 1 | 1 | 1 | 0 | 0 | 0 | 0 | 1 | 0 | 0 | 1 | 0 | 1 | 0 | 0 | 0 | 1 | 0 | 1 | 0 | 0 | 0 | 0 | 0 | 0 | 0 | 0 | 0 | 0 | 1 | 1 | 1 | 1 | 1 | 1 | 1 | 1 | 1 | 1 | 1 | 1 | 1 | 0 | 0 | 0 | 0 | 0 | 0 | 0
Additional section to the standard | UB 1000 x 400 x 483 | 483 | 1020 | 404 | 25.4 | 46 | 30 | 928 | 868 | 615.1 | 3.554 | 7.36 | 1 | HI | HI | 1 | - | 1 | HI | HI | 1 | - | 1 | 1 | 40 | 1067480 | 20930 | 23920 | 41.6 | 282.7 | 50710 | 2510 | 3918 | 9 | 15.2 | 3306 | 119890 | 1 | 1 | 4 | 4 | 51 | 58 | 40 | 46 | 1 | 1 | 1 | 1 | 0 | 1 | 1 | 1 | 1 | 1 | 0 | 0 | 0 | 0 | 1 | 1 | 1 | 1 | 0 | 1 | 0 | 0 | 0 | 1 | 0 | 1 | 0 | 0 | 0 | 0 | 0 | 0 | 0 | 0 | 0 | 0 | 1 | 1 | 1 | 1 | 1 | 1 | 1 | 1 | 1 | 1 | 1 | 1 | 1 | 0 | 0 | 0 | 0 | 0 | 0 | 0
Additional section to the standard | UB 1000 x 400 x 443 | 443 | 1012 | 402 | 23.6 | 41.9 | 30 | 928 | 868 | 563.7 | 3.533 | 7.985 | 1 | HI | HI | 1 | - | 1 | HI | HI | 1 | - | 1 | 1 | 40 | 966510 | 19100 | 21770 | 41.4 | 261.8 | 45490 | 2263 | 3529 | 8.9 | 14.2 | 2543 | 106730 | 1 | 1 | 4 | 4 | 56 | 63 | 43 | 50 | 1 | 1 | 1 | 1 | 0 | 1 | 1 | 1 | 1 | 1 | 0 | 0 | 0 | 0 | 1 | 1 | 1 | 1 | 0 | 1 | 0 | 0 | 0 | 1 | 0 | 1 | 0 | 0 | 0 | 0 | 0 | 0 | 0 | 0 | 0 | 0 | 1 | 1 | 1 | 1 | 1 | 1 | 1 | 1 | 1 | 1 | 1 | 1 | 1 | 0 | 0 | 0 | 0 | 0 | 0 | 0
Additional section to the standard | UB 1000 x 400 x 412 | 412 | 1008 | 402 | 21.1 | 40 | 30 | 928 | 868 | 525.1 | 3.53 | 8.563 | 1 | HI | HI | 1 | HI | 1 | HI | HI | 1 | HI | - | - | 40 | 910470 | 18060 | 20460 | 41.6 | 235.9 | 43400 | 2159 | 3348 | 9 | 13.6 | 2144 | 101450 | 1 | 1 | 4 | 4 | 60 | 67 | 46 | 54 | 1 | 1 | 0 | 1 | 1 | 1 | 0 | 1 | 1 | 1 | 1 | 0 | 1 | 1 | 1 | 1 | 1 | 1 | 0 | 1 | 1 | 0 | 0 | 1 | 0 | 1 | 0 | 0 | 0 | 0 | 0 | 0 | 0 | 0 | 0 | 0 | 1 | 1 | 1 | 1 | 1 | 1 | 1 | 1 | 1 | 1 | 1 | 1 | 1 | 0 | 0 | 0 | 0 | 0 | 0 | 0
Additional section to the standard | UB 1000 x 400 x 371 | 371 | 1000 | 400 | 19 | 36.1 | 30 | 928 | 868 | 472.8 | 3.51 | 9.457 | 1 | HI | HI | 1 | HI | 1 | HI | HI | 1 | HI | - | - | 40 | 813730 | 16270 | 18360 | 41.4 | 212.5 | 38580 | 1929 | 2984 | 9 | 12.6 | 1588 | 89440 | 1 | 1 | 4 | 4 | 66 | 74 | 51 | 59 | 1 | 1 | 0 | 1 | 1 | 1 | 0 | 1 | 1 | 1 | 1 | 0 | 1 | 1 | 1 | 1 | 1 | 1 | 0 | 1 | 1 | 0 | 0 | 1 | 0 | 1 | 0 | 0 | 0 | 0 | 0 | 0 | 0 | 0 | 0 | 0 | 1 | 1 | 1 | 1 | 1 | 1 | 1 | 1 | 1 | 1 | 1 | 1 | 1 | 0 | 0 | 0 | 0 | 0 | 0 | 0
Additional section to the standard | UB 1000 x 400 x 321 | 321 | 990 | 400 | 16.5 | 31 | 30 | 928 | 868 | 408.8 | 3.495 | 10.89 | 1 | HI | HI | 1 | HI | 1 | HI | HI | 1 | HI | - | - | 40 | 696440 | 14060 | 15790 | 41.2 | 184.5 | 33120 | 1656 | 2554 | 9 | 11.3 | 1033 | 76020 | 1 | 2 | 4 | 4 | 76 | 85 | 58 | 68 | 1 | 1 | 0 | 1 | 1 | 1 | 0 | 1 | 1 | 1 | 1 | 0 | 1 | 1 | 1 | 1 | 1 | 1 | 0 | 1 | 1 | 0 | 0 | 1 | 0 | 1 | 0 | 0 | 0 | 0 | 0 | 0 | 0 | 0 | 0 | 0 | 1 | 1 | 1 | 1 | 1 | 1 | 1 | 1 | 1 | 1 | 1 | 1 | 1 | 0 | 0 | 0 | 0 | 0 | 0 | 0
Additional section to the standard | UB 1000 x 400 x 296 | 296 | 982 | 400 | 16.5 | 27.1 | 30 | 928 | 868 | 377.6 | 3.479 | 11.74 | 1 | HI | HI | 1 | HI | 1 | HI | HI | 1 | HI | - | - | 40 | 620310 | 12630 | 14250 | 40.5 | 181.5 | 28960 | 1448 | 2242 | 8.7 | 10.5 | 763.6 | 65890 | 1 | 2 | 4 | 4 | 82 | 92 | 63 | 73 | 1 | 1 | 0 | 1 | 1 | 1 | 0 | 1 | 1 | 1 | 1 | 0 | 1 | 1 | 1 | 1 | 1 | 1 | 0 | 1 | 1 | 0 | 0 | 1 | 0 | 1 | 0 | 0 | 0 | 0 | 0 | 0 | 0 | 0 | 0 | 0 | 1 | 1 | 1 | 1 | 1 | 1 | 1 | 1 | 1 | 1 | 1 | 1 | 1 | 0 | 0 | 0 | 0 | 0 | 0 | 0
Additional section to the standard | UB 920 x 420 x 1377 | 1377 | 1093 | 473 | 76.7 | 115.1 | 25 | 862.8 | 812.8 | 1753.7 | 3.882 | 2.816 | 1 | HI | HI | - | - | 1 | HI | HI | - | - | 1 | 1 | 40 | 3035400 | 55540 | 67740 | 41.5 | 812.9 | 206350 | 8725 | 14160 | 10.8 | 33.6 | 60450 | 485320 | 1 | 1 | 1 | 1 | 19 | 22 | 15 | 18 | 1 | 1 | 1 | 1 | 0 | 1 | 1 | 0 | 0 | 1 | 0 | 0 | 0 | 0 | 1 | 0 | 0 | 1 | 0 | 0 | 0 | 0 | 0 | 1 | 0 | 1 | 0 | 0 | 0 | 0 | 0 | 0 | 0 | 0 | 0 | 0 | 1 | 1 | 1 | 1 | 1 | 1 | 1 | 1 | 1 | 1 | 1 | 1 | 1 | 0 | 0 | 0 | 0 | 0 | 0 | 0
Additional section to the standard | UB 920 x 420 x 1269 | 1269 | 1093 | 461 | 64 | 115.1 | 25 | 862.8 | 812.8 | 1616.5 | 3.859 | 3.037 | 1 | HI | HI | - | - | 1 | HI | HI | - | - | 1 | 1 | 40 | 2901080 | 53080 | 64020 | 42.3 | 688.7 | 189900 | 8238 | 13130 | 10.8 | 32.3 | 52120 | 449320 | 1 | 1 | 1 | 1 | 21 | 24 | 16 | 19 | 1 | 1 | 1 | 1 | 0 | 1 | 1 | 0 | 0 | 1 | 0 | 0 | 0 | 0 | 1 | 0 | 0 | 1 | 0 | 0 | 0 | 0 | 0 | 1 | 0 | 1 | 0 | 0 | 0 | 0 | 0 | 0 | 0 | 0 | 0 | 0 | 1 | 1 | 1 | 1 | 1 | 1 | 1 | 1 | 1 | 1 | 1 | 1 | 1 | 0 | 0 | 0 | 0 | 0 | 0 | 0
Additional section to the standard | UB 920 x 420 x 1194 | 1194 | 1081 | 457 | 60.5 | 109 | 25 | 862.8 | 812.8 | 1521.5 | 3.826 | 3.199 | 1 | HI | HI | - | - | 1 | HI | HI | - | - | 1 | 1 | 40 | 2696760 | 49890 | 59910 | 42 | 647.9 | 175050 | 7660 | 12190 | 10.7 | 30.7 | 44110 | 409540 | 1 | 1 | 1 | 1 | 22 | 25 | 17 | 20 | 1 | 1 | 1 | 1 | 0 | 1 | 1 | 0 | 0 | 1 | 0 | 0 | 0 | 0 | 1 | 0 | 0 | 1 | 0 | 0 | 0 | 0 | 0 | 1 | 0 | 1 | 0 | 0 | 0 | 0 | 0 | 0 | 0 | 0 | 0 | 0 | 1 | 1 | 1 | 1 | 1 | 1 | 1 | 1 | 1 | 1 | 1 | 1 | 1 | 0 | 0 | 0 | 0 | 0 | 0 | 0
Additional section to the standard | UB 920 x 420 x 1077 | 1077 | 1061 | 451 | 55 | 99.1 | 25 | 862.8 | 812.8 | 1371.5 | 3.773 | 3.499 | 1 | HI | HI | - | - | 1 | HI | HI | - | - | 1 | 1 | 40 | 2379090 | 44840 | 53450 | 41.6 | 583.9 | 152760 | 6774 | 10740 | 10.5 | 28.2 | 33050 | 350470 | 1 | 1 | 1 | 1 | 24 | 27 | 19 | 22 | 1 | 1 | 1 | 1 | 0 | 1 | 1 | 0 | 0 | 1 | 0 | 0 | 0 | 0 | 1 | 0 | 0 | 1 | 0 | 0 | 0 | 0 | 0 | 1 | 0 | 1 | 0 | 0 | 0 | 0 | 0 | 0 | 0 | 0 | 0 | 0 | 1 | 1 | 1 | 1 | 1 | 1 | 1 | 1 | 1 | 1 | 1 | 1 | 1 | 0 | 0 | 0 | 0 | 0 | 0 | 0
Additional section to the standard | UB 920 x 420 x 970 | 970 | 1043 | 446 | 50 | 89.9 | 25 | 862.8 | 812.8 | 1236.6 | 3.727 | 3.832 | 1 | HI | HI | - | - | 1 | HI | HI | - | - | 1 | 1 | 40 | 2104260 | 40350 | 47750 | 41.2 | 526.8 | 133870 | 6003 | 9497 | 10.3 | 25.9 | 24680 | 301870 | 1 | 1 | 1 | 1 | 26 | 30 | 20 | 24 | 1 | 1 | 1 | 1 | 0 | 1 | 1 | 0 | 0 | 1 | 0 | 0 | 0 | 0 | 1 | 0 | 0 | 1 | 0 | 0 | 0 | 0 | 0 | 1 | 0 | 1 | 0 | 0 | 0 | 0 | 0 | 0 | 0 | 0 | 0 | 0 | 1 | 1 | 1 | 1 | 1 | 1 | 1 | 1 | 1 | 1 | 1 | 1 | 1 | 0 | 0 | 0 | 0 | 0 | 0 | 0
Additional section to the standard | UB 920 x 420 x 787 | 787 | 1011 | 437 | 40.9 | 73.9 | 25 | 862.8 | 812.8 | 1002 | 3.645 | 4.623 | 1 | HI | HI | - | - | 1 | HI | HI | - | - | 1 | 1 | 40 | 1649860 | 32630 | 38110 | 40.5 | 425.5 | 103310 | 4728 | 7431 | 10.1 | 21.7 | 13650 | 225650 | 1 | 1 | 1 | 1 | 32 | 36 | 24 | 29 | 1 | 1 | 1 | 1 | 0 | 1 | 1 | 0 | 0 | 1 | 0 | 0 | 0 | 0 | 1 | 0 | 0 | 1 | 0 | 0 | 0 | 0 | 0 | 1 | 0 | 1 | 0 | 0 | 0 | 0 | 0 | 0 | 0 | 0 | 0 | 0 | 1 | 1 | 1 | 1 | 1 | 1 | 1 | 1 | 1 | 1 | 1 | 1 | 1 | 0 | 0 | 0 | 0 | 0 | 0 | 0
Additional section to the standard | UB 920 x 420 x 725 | 725 | 999 | 434 | 38.1 | 68.1 | 25 | 862.8 | 812.8 | 922.9 | 3.615 | 4.977 | 1 | HI | HI | - | - | 1 | HI | HI | - | - | 1 | 1 | 40 | 1496530 | 29960 | 34830 | 40.2 | 394 | 93210 | 4295 | 6739 | 10 | 20.3 | 10750 | 201000 | 1 | 1 | 1 | 1 | 34 | 39 | 26 | 31 | 1 | 1 | 1 | 1 | 0 | 1 | 1 | 0 | 0 | 1 | 0 | 0 | 0 | 0 | 1 | 0 | 0 | 1 | 0 | 0 | 0 | 0 | 0 | 1 | 0 | 1 | 0 | 0 | 0 | 0 | 0 | 0 | 0 | 0 | 0 | 0 | 1 | 1 | 1 | 1 | 1 | 1 | 1 | 1 | 1 | 1 | 1 | 1 | 1 | 0 | 0 | 0 | 0 | 0 | 0 | 0
Additional section to the standard | UB 920 x 420 x 656 | 656 | 987 | 431 | 34.5 | 62 | 25 | 862.8 | 812.8 | 835.3 | 3.586 | 5.454 | 1 | HI | HI | 1 | - | 1 | HI | HI | 1 | - | 1 | 1 | 40 | 1339430 | 27140 | 31360 | 39.9 | 355.4 | 83050 | 3854 | 6027 | 9.9 | 18.7 | 8098 | 176960 | 1 | 1 | 1 | 1 | 38 | 43 | 29 | 34 | 1 | 1 | 1 | 1 | 0 | 1 | 1 | 1 | 1 | 1 | 0 | 0 | 0 | 0 | 1 | 0 | 0 | 1 | 0 | 1 | 0 | 0 | 0 | 1 | 0 | 1 | 0 | 0 | 0 | 0 | 0 | 0 | 0 | 0 | 0 | 0 | 1 | 1 | 1 | 1 | 1 | 1 | 1 | 1 | 1 | 1 | 1 | 1 | 1 | 0 | 0 | 0 | 0 | 0 | 0 | 0
Additional section to the standard | UB 920 x 420 x 588 | 588 | 975 | 427 | 31 | 55.9 | 25 | 862.8 | 812.8 | 748.1 | 3.553 | 6.032 | 1 | HI | HI | 1 | - | 1 | HI | HI | 1 | - | 1 | 1 | 40 | 1185310 | 24310 | 27940 | 39.7 | 318.2 | 72770 | 3408 | 5314 | 9.8 | 17.2 | 5923 | 153180 | 1 | 1 | 1 | 2 | 42 | 47 | 32 | 37 | 1 | 1 | 1 | 1 | 0 | 1 | 1 | 1 | 1 | 1 | 0 | 0 | 0 | 0 | 1 | 0 | 0 | 1 | 0 | 1 | 0 | 0 | 0 | 1 | 0 | 1 | 0 | 0 | 0 | 0 | 0 | 0 | 0 | 0 | 0 | 0 | 1 | 1 | 1 | 1 | 1 | 1 | 1 | 1 | 1 | 1 | 1 | 1 | 1 | 0 | 0 | 0 | 0 | 0 | 0 | 0
Additional section to the standard | UB 920 x 420 x 537 | 537 | 965 | 425 | 28.4 | 51.1 | 25 | 862.8 | 812.8 | 682.5 | 3.53 | 6.567 | 1 | HI | HI | 1 | - | 1 | HI | HI | 1 | - | 1 | 1 | 40 | 1069610 | 22160 | 25360 | 39.5 | 290.4 | 65560 | 3085 | 4799 | 9.7 | 15.9 | 4542 | 136510 | 1 | 1 | 2 | 3 | 45 | 52 | 34 | 41 | 1 | 1 | 1 | 1 | 0 | 1 | 1 | 1 | 1 | 1 | 0 | 0 | 0 | 0 | 1 | 0 | 0 | 1 | 0 | 1 | 0 | 0 | 0 | 1 | 0 | 1 | 0 | 0 | 0 | 0 | 0 | 0 | 0 | 0 | 0 | 0 | 1 | 1 | 1 | 1 | 1 | 1 | 1 | 1 | 1 | 1 | 1 | 1 | 1 | 0 | 0 | 0 | 0 | 0 | 0 | 0
Additional section to the standard | UB 920 x 420 x 491 | 491 | 957 | 422 | 25.9 | 47 | 25 | 862.8 | 812.8 | 623.3 | 3.507 | 7.142 | 1 | HI | HI | 1 | - | 1 | HI | HI | 1 | - | 1 | 1 | 40 | 970410 | 20280 | 23090 | 39.3 | 264.5 | 59010 | 2796 | 4339 | 9.7 | 14.9 | 3520 | 121870 | 1 | 1 | 3 | 4 | 49 | 56 | 37 | 44 | 1 | 1 | 1 | 1 | 0 | 1 | 1 | 1 | 1 | 1 | 0 | 0 | 0 | 0 | 1 | 1 | 1 | 1 | 0 | 1 | 0 | 0 | 0 | 1 | 0 | 1 | 0 | 0 | 0 | 0 | 0 | 0 | 0 | 0 | 0 | 0 | 1 | 1 | 1 | 1 | 1 | 1 | 1 | 1 | 1 | 1 | 1 | 1 | 1 | 0 | 0 | 0 | 0 | 0 | 0 | 0
Additional section to the standard | UB 920 x 420 x 449 | 449 | 948 | 423 | 24 | 42.7 | 25 | 862.8 | 812.8 | 571.4 | 3.497 | 7.766 | 1 | HI | HI | 1 | - | 1 | HI | HI | 1 | - | 1 | 1 | 40 | 878790 | 18540 | 21040 | 39.1 | 243.9 | 53980 | 2552 | 3953 | 9.7 | 13.8 | 2692 | 110360 | 1 | 1 | 3 | 4 | 54 | 61 | 40 | 48 | 1 | 1 | 1 | 1 | 0 | 1 | 1 | 1 | 1 | 1 | 0 | 0 | 0 | 0 | 1 | 1 | 1 | 1 | 0 | 1 | 0 | 0 | 0 | 1 | 0 | 1 | 0 | 0 | 0 | 0 | 0 | 0 | 0 | 0 | 0 | 0 | 1 | 1 | 1 | 1 | 1 | 1 | 1 | 1 | 1 | 1 | 1 | 1 | 1 | 0 | 0 | 0 | 0 | 0 | 0 | 0
Additional section to the standard | UB 920 x 420 x 420 | 420 | 943 | 422 | 22.5 | 39.9 | 25 | 862.8 | 812.8 | 534.1 | 3.486 | 8.28 | 1 | HI | HI | 1 | HI | 1 | HI | HI | 1 | HI | - | - | 40 | 817410 | 17330 | 19620 | 39 | 228.5 | 50070 | 2373 | 3671 | 9.6 | 13.1 | 2208 | 101890 | 1 | 1 | 4 | 4 | 57 | 65 | 43 | 51 | 1 | 1 | 0 | 1 | 1 | 1 | 0 | 1 | 1 | 1 | 1 | 0 | 1 | 1 | 1 | 1 | 1 | 1 | 0 | 1 | 1 | 0 | 0 | 1 | 0 | 1 | 0 | 0 | 0 | 0 | 0 | 0 | 0 | 0 | 0 | 0 | 1 | 1 | 1 | 1 | 1 | 1 | 1 | 1 | 1 | 1 | 1 | 1 | 1 | 0 | 0 | 0 | 0 | 0 | 0 | 0
Additional section to the standard | UB 920 x 420 x 390 | 390 | 936 | 420 | 21.3 | 36.6 | 25 | 862.8 | 812.8 | 494.3 | 3.466 | 8.891 | 1 | HI | HI | 1 | HI | 1 | HI | HI | 1 | HI | - | - | 40 | 745810 | 15930 | 18010 | 38.7 | 215.2 | 45270 | 2156 | 3334 | 9.5 | 12.3 | 1741 | 91390 | 1 | 1 | 4 | 4 | 61 | 70 | 46 | 55 | 1 | 1 | 0 | 1 | 1 | 1 | 0 | 1 | 1 | 1 | 1 | 0 | 1 | 1 | 1 | 1 | 1 | 1 | 0 | 1 | 1 | 0 | 0 | 1 | 0 | 1 | 0 | 0 | 0 | 0 | 0 | 0 | 0 | 0 | 0 | 0 | 1 | 1 | 1 | 1 | 1 | 1 | 1 | 1 | 1 | 1 | 1 | 1 | 1 | 0 | 0 | 0 | 0 | 0 | 0 | 0
Additional section to the standard | UB 920 x 420 x 368 | 368 | 931 | 419 | 20.3 | 34.3 | 25 | 862.8 | 812.8 | 465.6 | 3.454 | 9.404 | 1 | HI | HI | 1 | HI | 1 | HI | HI | 1 | HI | - | - | 40 | 696290 | 14950 | 16880 | 38.5 | 204.5 | 42120 | 2010 | 3108 | 9.4 | 11.8 | 1452 | 84530 | 1 | 1 | 4 | 4 | 65 | 74 | 49 | 58 | 1 | 1 | 0 | 1 | 1 | 1 | 0 | 1 | 1 | 1 | 1 | 0 | 1 | 1 | 1 | 1 | 1 | 1 | 0 | 1 | 1 | 0 | 0 | 1 | 0 | 1 | 0 | 0 | 0 | 0 | 0 | 0 | 0 | 0 | 0 | 0 | 1 | 1 | 1 | 1 | 1 | 1 | 1 | 1 | 1 | 1 | 1 | 1 | 1 | 0 | 0 | 0 | 0 | 0 | 0 | 0
Additional section to the standard | UB 920 x 420 x 344 | 344 | 927 | 418 | 19.3 | 32 | 25 | 862.8 | 812.8 | 437.2 | 3.444 | 9.984 | 1 | HI | HI | 1 | HI | 1 | HI | HI | 1 | HI | - | - | 40 | 649060 | 14000 | 15790 | 38.4 | 194.1 | 39010 | 1866 | 2884 | 9.4 | 11.2 | 1198 | 78000 | 1 | 1 | 4 | 4 | 69 | 78 | 52 | 61 | 1 | 1 | 0 | 1 | 1 | 1 | 0 | 1 | 1 | 1 | 1 | 0 | 1 | 1 | 1 | 1 | 1 | 1 | 0 | 1 | 1 | 0 | 0 | 1 | 0 | 1 | 0 | 0 | 0 | 0 | 0 | 0 | 0 | 0 | 0 | 0 | 1 | 1 | 1 | 1 | 1 | 1 | 1 | 1 | 1 | 1 | 1 | 1 | 1 | 0 | 0 | 0 | 0 | 0 | 0 | 0
| UB 914 x 305 x 576 | 576 | 993 | 322 | 36.1 | 65 | 20 | 862.8 | 822.8 | 733.2 | 3.167 | 5.5 | 1 | HI | HI | - | - | 1 | HI | HI | - | - | 1 | 1 | T | 1102320 | 22200 | 26290 | 38.7 | 364.4 | 36520 | 2268 | 3658 | 7 | 18.9 | 7153 | 77860 | 1 | 1 | 1 | 1 | 39 | 43 | 31 | 36 | 1 | 1 | 1 | 1 | 0 | 1 | 1 | 0 | 0 | 1 | 0 | 0 | 0 | 0 | 1 | 0 | 0 | 1 | 0 | 0 | 0 | 0 | 0 | 0 | 1 | 0 | 0 | 0 | 0 | 0 | 0 | 0 | 0 | 0 | 0 | 0 | 1 | 1 | 1 | 1 | 1 | 1 | 1 | 1 | 1 | 1 | 1 | 1 | 1 | 0 | 0 | 0 | 0 | 0 | 0 | 0
| UB 914 x 305 x 521 | 521 | 981 | 319 | 33 | 58.9 | 20 | 862.8 | 822.8 | 663.7 | 3.138 | 6.02 | 1 | HI | HI | 1 | - | 1 | HI | HI | 1 | - | 1 | 1 | T | 983010 | 20040 | 23610 | 38.4 | 331.2 | 32140 | 2015 | 3239 | 6.9 | 17.4 | 5358 | 67730 | 1 | 1 | 1 | 2 | 42 | 47 | 34 | 39 | 1 | 1 | 1 | 1 | 0 | 1 | 1 | 1 | 1 | 1 | 0 | 0 | 0 | 0 | 1 | 0 | 0 | 1 | 0 | 1 | 0 | 0 | 0 | 0 | 1 | 0 | 0 | 0 | 0 | 0 | 0 | 0 | 0 | 0 | 0 | 0 | 1 | 1 | 1 | 1 | 1 | 1 | 1 | 1 | 1 | 1 | 1 | 1 | 1 | 0 | 0 | 0 | 0 | 0 | 0 | 0
| UB 914 x 305 x 474 | 474 | 971 | 316 | 30 | 54.1 | 20 | 862.8 | 822.8 | 603.9 | 3.112 | 6.561 | 1 | HI | HI | 1 | - | 1 | HI | HI | 1 | - | 1 | 1 | T | 886280 | 18250 | 21400 | 38.3 | 300.1 | 28650 | 1813 | 2901 | 6.8 | 16.1 | 4118 | 59790 | 1 | 1 | 2 | 3 | 46 | 52 | 37 | 43 | 1 | 1 | 1 | 1 | 0 | 1 | 1 | 1 | 1 | 1 | 0 | 0 | 0 | 0 | 1 | 0 | 0 | 1 | 0 | 1 | 0 | 0 | 0 | 0 | 1 | 0 | 0 | 0 | 0 | 0 | 0 | 0 | 0 | 0 | 0 | 0 | 1 | 1 | 1 | 1 | 1 | 1 | 1 | 1 | 1 | 1 | 1 | 1 | 1 | 0 | 0 | 0 | 0 | 0 | 0 | 0
| UB 914 x 305 x 425 | 425 | 961 | 313 | 26.9 | 49 | 20 | 862.8 | 822.8 | 542 | 3.086 | 7.249 | 1 | HI | HI | 1 | - | 1 | HI | HI | 1 | - | 1 | 1 | T | 788770 | 16410 | 19140 | 38.1 | 268.3 | 25190 | 1609 | 2562 | 6.8 | 14.8 | 3040 | 52070 | 1 | 1 | 2 | 4 | 51 | 57 | 41 | 47 | 1 | 1 | 1 | 1 | 0 | 1 | 1 | 1 | 1 | 1 | 0 | 0 | 0 | 0 | 1 | 1 | 1 | 1 | 0 | 1 | 0 | 0 | 0 | 0 | 1 | 0 | 0 | 0 | 0 | 0 | 0 | 0 | 0 | 0 | 0 | 0 | 1 | 1 | 1 | 1 | 1 | 1 | 1 | 1 | 1 | 1 | 1 | 1 | 1 | 0 | 0 | 0 | 0 | 0 | 0 | 0
| UB 914 x 305 x 381 | 381 | 951 | 310 | 24.4 | 43.9 | 20 | 862.8 | 822.8 | 485.9 | 3.059 | 8.014 | 1 | HI | HI | 1 | - | 1 | HI | HI | 1 | - | 1 | 1 | T | 697370 | 14660 | 17030 | 37.8 | 242.3 | 21910 | 1413 | 2243 | 6.7 | 13.5 | 2206 | 44830 | 1 | 1 | 3 | 4 | 57 | 63 | 45 | 52 | 1 | 1 | 1 | 1 | 0 | 1 | 1 | 1 | 1 | 1 | 0 | 0 | 0 | 0 | 1 | 1 | 1 | 1 | 0 | 1 | 0 | 0 | 0 | 0 | 1 | 0 | 0 | 0 | 0 | 0 | 0 | 0 | 0 | 0 | 0 | 0 | 1 | 1 | 1 | 1 | 1 | 1 | 1 | 1 | 1 | 1 | 1 | 1 | 1 | 0 | 0 | 0 | 0 | 0 | 0 | 0
| UB 914 x 305 x 345 | 345 | 943 | 308 | 22.1 | 39.9 | 20 | 862.8 | 822.8 | 439.7 | 3.039 | 8.799 | 1 | HI | HI | 1 | HI | 1 | HI | HI | 1 | HI | 1 | 1 | T | 626190 | 13280 | 15360 | 37.7 | 218.9 | 19510 | 1267 | 2003 | 6.6 | 12.5 | 1656 | 39610 | 1 | 1 | 4 | 4 | 62 | 69 | 50 | 57 | 1 | 1 | 1 | 1 | 1 | 1 | 1 | 1 | 1 | 1 | 1 | 0 | 1 | 1 | 1 | 1 | 1 | 1 | 0 | 1 | 1 | 0 | 0 | 0 | 1 | 0 | 0 | 0 | 0 | 0 | 0 | 0 | 0 | 0 | 0 | 0 | 1 | 1 | 1 | 1 | 1 | 1 | 1 | 1 | 1 | 1 | 1 | 1 | 1 | 0 | 0 | 0 | 0 | 0 | 0 | 0
| UB 914 x 305 x 313 | 313 | 932 | 309 | 21.1 | 34.5 | 20 | 862.8 | 822.8 | 398.4 | 3.023 | 9.658 | 1 | HI | HI | 1 | HI | 1 | HI | HI | 1 | HI | 1 | 1 | T | 548840 | 11770 | 13640 | 37.1 | 206.6 | 17040 | 1102 | 1748 | 6.5 | 11.3 | 1167 | 34160 | 1 | 1 | 4 | 4 | 68 | 76 | 54 | 62 | 1 | 1 | 1 | 1 | 1 | 1 | 1 | 1 | 1 | 1 | 1 | 0 | 1 | 1 | 1 | 1 | 1 | 1 | 0 | 1 | 1 | 0 | 0 | 0 | 1 | 0 | 0 | 0 | 0 | 0 | 0 | 0 | 0 | 0 | 0 | 0 | 1 | 1 | 1 | 1 | 1 | 1 | 1 | 1 | 1 | 1 | 1 | 1 | 1 | 0 | 0 | 0 | 0 | 0 | 0 | 0
| UB 914 x 305 x 289 | 289 | 926.6 | 307.7 | 19.5 | 32 | 20 | 862.8 | 822.8 | 368.3 | 3.011 | 10.41 | 1 | HI | HI | 1 | HI | 1 | HI | HI | 1 | HI | 1 | 1 | T | 504730 | 10890 | 12580 | 37 | 190.6 | 15590 | 1013 | 1601 | 6.5 | 10.6 | 931.5 | 31080 | 1 | 1 | 4 | 4 | 73 | 82 | 59 | 67 | 1 | 1 | 1 | 1 | 1 | 1 | 1 | 1 | 1 | 1 | 1 | 0 | 1 | 1 | 1 | 1 | 1 | 1 | 0 | 1 | 1 | 0 | 0 | 0 | 1 | 0 | 0 | 0 | 0 | 0 | 0 | 0 | 0 | 0 | 0 | 0 | 1 | 1 | 1 | 1 | 1 | 1 | 1 | 1 | 1 | 1 | 1 | 1 | 1 | 0 | 0 | 0 | 0 | 0 | 0 | 0
| UB 914 x 305 x 271 | 271 | 923 | 307 | 18.4 | 30 | 20 | 862.8 | 822.8 | 346.1 | 3.003 | 11.04 | 1 | HI | HI | 1 | HI | 1 | HI | HI | 1 | HI | 1 | 1 | T | 472170 | 10230 | 11790 | 36.9 | 179.7 | 14510 | 945.8 | 1491 | 6.4 | 10.1 | 774.3 | 28840 | 1 | 1 | 4 | 4 | 78 | 87 | 62 | 71 | 1 | 1 | 1 | 1 | 1 | 1 | 1 | 1 | 1 | 1 | 1 | 0 | 1 | 1 | 1 | 1 | 1 | 1 | 0 | 1 | 1 | 0 | 0 | 0 | 1 | 0 | 0 | 0 | 0 | 0 | 0 | 0 | 0 | 0 | 0 | 0 | 1 | 1 | 1 | 1 | 1 | 1 | 1 | 1 | 1 | 1 | 1 | 1 | 1 | 0 | 0 | 0 | 0 | 0 | 0 | 0
| UB 914 x 305 x 253 | 253 | 918.4 | 305.5 | 17.3 | 27.9 | 20 | 862.8 | 822.8 | 322.8 | 2.99 | 11.79 | 1 | HI | HI | 1 | HI | 1 | HI | HI | 1 | HI | 1 | 1 | T | 436840 | 9513 | 10950 | 36.7 | 168.6 | 13300 | 870.8 | 1371 | 6.4 | 9.6 | 629.9 | 26280 | 1 | 1 | 4 | 4 | 83 | 93 | 66 | 76 | 1 | 1 | 1 | 1 | 1 | 1 | 1 | 1 | 1 | 1 | 1 | 0 | 1 | 1 | 1 | 1 | 1 | 1 | 0 | 1 | 1 | 0 | 0 | 0 | 1 | 0 | 0 | 0 | 0 | 0 | 0 | 0 | 0 | 0 | 0 | 0 | 1 | 1 | 1 | 1 | 1 | 1 | 1 | 1 | 1 | 1 | 1 | 1 | 1 | 0 | 0 | 0 | 0 | 0 | 0 | 0
| UB 914 x 305 x 238 | 238 | 915 | 305 | 16.5 | 25.9 | 20 | 862.8 | 822.8 | 303.5 | 2.983 | 12.51 | 1 | HI | HI | 1 | HI | 1 | HI | HI | 1 | HI | 1 | 1 | T | 407010 | 8896 | 10240 | 36.5 | 160.4 | 12280 | 805.6 | 1267 | 6.3 | 9.1 | 518.3 | 24200 | 1 | 1 | 4 | 4 | 88 | 98 | 70 | 80 | 1 | 1 | 1 | 1 | 1 | 1 | 1 | 1 | 1 | 1 | 1 | 0 | 1 | 1 | 1 | 1 | 1 | 1 | 0 | 1 | 1 | 0 | 0 | 0 | 1 | 0 | 0 | 0 | 0 | 0 | 0 | 0 | 0 | 0 | 0 | 0 | 1 | 1 | 1 | 1 | 1 | 1 | 1 | 1 | 1 | 1 | 1 | 1 | 1 | 0 | 0 | 0 | 0 | 0 | 0 | 0
| UB 914 x 305 x 224 | 224 | 910.4 | 304.1 | 15.9 | 23.9 | 20 | 862.8 | 822.8 | 285.6 | 2.971 | 13.24 | 1 | HI | HI | 1 | HI | 1 | HI | HI | 1 | HI | 1 | 1 | T | 376950 | 8281 | 9547 | 36.3 | 153.9 | 11230 | 739 | 1163 | 6.2 | 8.7 | 425.5 | 22000 | 1 | 2 | 4 | 4 | 93 | 104 | 74 | 85 | 1 | 1 | 1 | 1 | 1 | 1 | 1 | 1 | 1 | 1 | 1 | 0 | 1 | 1 | 1 | 1 | 1 | 1 | 0 | 1 | 1 | 0 | 0 | 0 | 1 | 0 | 0 | 0 | 0 | 0 | 0 | 0 | 0 | 0 | 0 | 0 | 1 | 1 | 1 | 1 | 1 | 1 | 1 | 1 | 1 | 1 | 1 | 1 | 1 | 0 | 0 | 0 | 0 | 0 | 0 | 0
| UB 914 x 305 x 201 | 201 | 903 | 303.3 | 15.1 | 20.2 | 20 | 862.8 | 822.8 | 255.9 | 2.955 | 14.69 | 1 | 1 | - | 1 | 1 | - | - | - | - | - | - | - | T | 325790 | 7215 | 8364 | 35.6 | 144.8 | 9423 | 621.3 | 982.4 | 6 | 7.8 | 293.9 | 18300 | 1 | - | 4 | - | 103 | 115 | 82 | 94 | 1 | 0 | 0 | 1 | 0 | 0 | 0 | 1 | 0 | 0 | 1 | 0 | 0 | 1 | 1 | 1 | 1 | 0 | 0 | 1 | 1 | 0 | 0 | 0 | 1 | 0 | 0 | 0 | 0 | 0 | 0 | 0 | 0 | 0 | 0 | 0 | 1 | 1 | 1 | 1 | 1 | 1 | 1 | 1 | 1 | 1 | 1 | 1 | 1 | 0 | 0 | 0 | 0 | 0 | 0 | 0
Additional section to the standard | UB 840 x 400 x 576 | 576 | 913 | 411 | 32 | 57.9 | 20 | 797.1 | 757.1 | 734.4756 | 3.372 | 5.848 | 1 | HI | HI | 1 | - | 1 | HI | HI | 1 | - | 1 | 1 | T | 1011770 | 22160 | 25560 | 37.1 | 300.2 | 67220 | 3271 | 5101 | 9.5 | 17.1 | 6167 | 122460 | 1 | 1 | 1 | 2 | 40 | 46 | 30 | 36 | 1 | 1 | 1 | 1 | 1 | 1 | 1 | 1 | 1 | 1 | 0 | 0 | 0 | 0 | 1 | 1 | 1 | 1 | 0 | 1 | 0 | 0 | 0 | 0 | 1 | 1 | 0 | 0 | 0 | 0 | 0 | 0 | 0 | 0 | 0 | 0 | 1 | 1 | 1 | 1 | 1 | 1 | 1 | 1 | 1 | 1 | 1 | 1 | 1 | 0 | 0 | 0 | 0 | 0 | 0 | 0
Additional section to the standard | UB 840 x 400 x 527 | 527 | 903 | 409 | 29.5 | 53.1 | 20 | 797.1 | 757.1 | 672.8476 | 3.349 | 6.341 | 1 | HI | HI | 1 | - | 1 | HI | HI | 1 | - | 1 | 1 | T | 915080 | 20260 | 23270 | 36.8 | 275.3 | 60730 | 2969 | 4621 | 9.5 | 15.9 | 4777 | 109340 | 1 | 1 | 1 | 2 | 44 | 50 | 33 | 39 | 1 | 1 | 1 | 1 | 1 | 1 | 1 | 1 | 1 | 1 | 0 | 0 | 0 | 0 | 1 | 1 | 1 | 1 | 0 | 1 | 0 | 0 | 0 | 0 | 1 | 1 | 0 | 0 | 0 | 0 | 0 | 0 | 0 | 0 | 0 | 0 | 1 | 1 | 1 | 1 | 1 | 1 | 1 | 1 | 1 | 1 | 1 | 1 | 1 | 0 | 0 | 0 | 0 | 0 | 0 | 0
Additional section to the standard | UB 840 x 400 x 473 | 473 | 893 | 406 | 26.4 | 48 | 20 | 797.1 | 757.1 | 603.6016 | 3.323 | 7.013 | 1 | HI | HI | 1 | - | 1 | HI | HI | 1 | - | 1 | 1 | T | 813200 | 18210 | 20790 | 36.7 | 245.7 | 53670 | 2643 | 4100 | 9.4 | 14.5 | 3511 | 95560 | 1 | 1 | 2 | 3 | 48 | 55 | 36 | 43 | 1 | 1 | 1 | 1 | 1 | 1 | 1 | 1 | 1 | 1 | 0 | 0 | 0 | 0 | 1 | 1 | 1 | 1 | 0 | 1 | 0 | 0 | 0 | 0 | 1 | 1 | 0 | 0 | 0 | 0 | 0 | 0 | 0 | 0 | 0 | 0 | 1 | 1 | 1 | 1 | 1 | 1 | 1 | 1 | 1 | 1 | 1 | 1 | 1 | 0 | 0 | 0 | 0 | 0 | 0 | 0
Additional section to the standard | UB 840 x 400 x 433 | 433 | 885 | 404 | 24.4 | 43.9 | 20 | 797.1 | 757.1 | 552.6624 | 3.303 | 7.613 | 1 | HI | HI | 1 | HI | 1 | HI | HI | 1 | HI | 1 | 1 | T | 736270 | 16630 | 18920 | 36.4 | 226.2 | 48350 | 2393 | 3706 | 9.3 | 13.5 | 2704 | 85320 | 1 | 1 | 3 | 4 | 52 | 60 | 39 | 47 | 1 | 1 | 0 | 1 | 1 | 1 | 1 | 1 | 1 | 1 | 1 | 0 | 1 | 1 | 1 | 1 | 1 | 1 | 0 | 1 | 1 | 0 | 0 | 0 | 1 | 1 | 0 | 0 | 0 | 0 | 0 | 0 | 0 | 0 | 0 | 0 | 1 | 1 | 1 | 1 | 1 | 1 | 1 | 1 | 1 | 1 | 1 | 1 | 1 | 0 | 0 | 0 | 0 | 0 | 0 | 0
Additional section to the standard | UB 840 x 400 x 392 | 392 | 877 | 401 | 22.1 | 39.9 | 20 | 797.1 | 757.1 | 499.6128 | 3.279 | 8.361 | 1 | HI | HI | 1 | HI | 1 | HI | HI | 1 | HI | - | - | T | 659650 | 15040 | 17040 | 36.3 | 204.3 | 42960 | 2142 | 3310 | 9.2 | 12.5 | 2026 | 75110 | 1 | 1 | 4 | 4 | 58 | 66 | 43 | 51 | 1 | 1 | 0 | 1 | 1 | 1 | 0 | 1 | 1 | 1 | 1 | 0 | 1 | 1 | 1 | 1 | 1 | 1 | 0 | 1 | 1 | 0 | 0 | 0 | 1 | 1 | 0 | 0 | 0 | 0 | 0 | 0 | 0 | 0 | 0 | 0 | 1 | 1 | 1 | 1 | 1 | 1 | 1 | 1 | 1 | 1 | 1 | 1 | 1 | 0 | 0 | 0 | 0 | 0 | 0 | 0
Additional section to the standard | UB 840 x 400 x 359 | 359 | 868 | 403 | 21.1 | 35.6 | 20 | 797.1 | 757.1 | 458.4944 | 3.271 | 9.088 | 1 | HI | HI | 1 | HI | 1 | HI | HI | 1 | HI | - | - | T | 591620 | 13630 | 15420 | 35.9 | 193.3 | 38900 | 1930 | 2984 | 9.2 | 11.5 | 1510 | 67260 | 1 | 1 | 4 | 4 | 63 | 71 | 47 | 55 | 1 | 1 | 0 | 1 | 1 | 1 | 0 | 1 | 1 | 1 | 1 | 0 | 1 | 1 | 1 | 1 | 1 | 1 | 0 | 1 | 1 | 0 | 0 | 0 | 1 | 1 | 0 | 0 | 0 | 0 | 0 | 0 | 0 | 0 | 0 | 0 | 1 | 1 | 1 | 1 | 1 | 1 | 1 | 1 | 1 | 1 | 1 | 1 | 1 | 0 | 0 | 0 | 0 | 0 | 0 | 0
Additional section to the standard | UB 840 x 400 x 329 | 329 | 862 | 401 | 19.7 | 32.4 | 20 | 797.1 | 757.1 | 420.33 | 3.254 | 9.862 | 1 | HI | HI | 1 | HI | 1 | HI | HI | 1 | HI | - | - | T | 535820 | 12430 | 14040 | 35.7 | 179.8 | 34870 | 1739 | 2687 | 9.1 | 10.7 | 1159 | 59910 | 1 | 1 | 4 | 4 | 68 | 77 | 51 | 60 | 1 | 1 | 0 | 1 | 1 | 1 | 0 | 1 | 1 | 1 | 1 | 0 | 1 | 1 | 1 | 1 | 1 | 1 | 0 | 1 | 1 | 0 | 0 | 0 | 1 | 1 | 0 | 0 | 0 | 0 | 0 | 0 | 0 | 0 | 0 | 0 | 1 | 1 | 1 | 1 | 1 | 1 | 1 | 1 | 1 | 1 | 1 | 1 | 1 | 0 | 0 | 0 | 0 | 0 | 0 | 0
Additional section to the standard | UB 840 x 400 x 299 | 299 | 856 | 400 | 18.2 | 29.2 | 20 | 797.1 | 757.1 | 382.1968 | 3.241 | 10.8 | 1 | HI | HI | 1 | HI | 1 | HI | HI | 1 | HI | - | - | T | 481680 | 11250 | 12680 | 35.5 | 165.5 | 31190 | 1559 | 2406 | 9 | 10 | 866.2 | 53220 | 1 | 1 | 4 | 4 | 74 | 85 | 55 | 66 | 1 | 1 | 0 | 1 | 1 | 1 | 0 | 1 | 1 | 1 | 1 | 0 | 1 | 1 | 1 | 1 | 1 | 1 | 0 | 1 | 1 | 0 | 0 | 0 | 1 | 1 | 0 | 0 | 0 | 0 | 0 | 0 | 0 | 0 | 0 | 0 | 1 | 1 | 1 | 1 | 1 | 1 | 1 | 1 | 1 | 1 | 1 | 1 | 1 | 0 | 0 | 0 | 0 | 0 | 0 | 0
Additional section to the standard | UB 838 x 292 x 251 | 251 | 859 | 292 | 17 | 31 | 20 | 797.3 | 757.3 | 320 | 2.818 | 11.22 | 1 | HI | HI | 1 | HI | 1 | HI | HI | 1 | HI | - | - | T | 387490 | 9021 | 10320 | 34.8 | 156.5 | 12900 | 883.7 | 1383 | 6.3 | 10.2 | 745.5 | 22040 | 1 | 1 | 4 | 4 | 79 | 88 | 63 | 72 | 1 | 1 | 0 | 1 | 1 | 1 | 0 | 1 | 1 | 1 | 1 | 0 | 1 | 1 | 1 | 1 | 1 | 1 | 0 | 1 | 1 | 0 | 0 | 0 | 1 | 1 | 0 | 0 | 0 | 0 | 0 | 0 | 0 | 0 | 0 | 0 | 1 | 1 | 1 | 1 | 1 | 1 | 1 | 1 | 1 | 1 | 1 | 1 | 1 | 0 | 0 | 0 | 0 | 0 | 0 | 0
| UB 838 x 292 x 226 | 226 | 850.9 | 293.8 | 16.1 | 26.8 | 20 | 797.3 | 757.3 | 288.6 | 2.81 | 12.37 | 1 | HI | HI | 1 | HI | 1 | HI | HI | 1 | HI | - | - | T | 340800 | 8010 | 9182 | 34.3 | 146.8 | 11360 | 773.3 | 1212 | 6.2 | 9.3 | 522.3 | 19230 | 1 | 1 | 4 | 4 | 87 | 97 | 69 | 79 | 1 | 1 | 0 | 1 | 1 | 1 | 0 | 1 | 1 | 1 | 1 | 0 | 1 | 1 | 1 | 1 | 1 | 1 | 0 | 1 | 1 | 0 | 0 | 0 | 1 | 0 | 0 | 0 | 0 | 0 | 0 | 0 | 0 | 0 | 0 | 0 | 1 | 1 | 1 | 1 | 1 | 1 | 1 | 1 | 1 | 1 | 1 | 1 | 1 | 0 | 0 | 0 | 0 | 0 | 0 | 0
Additional section to the standard | UB 838 x 292 x 210 | 210 | 846 | 293 | 15.4 | 24.4 | 20 | 797.3 | 757.1 | 269 | 2.799 | 13.25 | 1 | HI | HI | 1 | HI | 1 | HI | HI | 1 | HI | - | - | T | 311710 | 7369 | 8455 | 34 | 139.7 | 10250 | 700.2 | 1098 | 6.1 | 8.7 | 412.7 | 17260 | 1 | 1 | 4 | 4 | 93 | 104 | 74 | 85 | 1 | 1 | 0 | 1 | 1 | 1 | 0 | 1 | 1 | 1 | 1 | 0 | 1 | 1 | 1 | 1 | 1 | 1 | 0 | 1 | 1 | 0 | 0 | 0 | 1 | 1 | 0 | 0 | 0 | 0 | 0 | 0 | 0 | 0 | 0 | 0 | 1 | 1 | 1 | 1 | 1 | 1 | 1 | 1 | 1 | 1 | 1 | 1 | 1 | 0 | 0 | 0 | 0 | 0 | 0 | 0
| UB 838 x 292 x 194 | 194 | 840.7 | 292.4 | 14.7 | 21.7 | 20 | 797.3 | 757.3 | 246.8 | 2.787 | 14.34 | 1 | HI | HI | 1 | HI | 1 | HI | HI | 1 | HI | - | - | T | 280270 | 6667 | 7668 | 33.6 | 132.5 | 9067 | 620.2 | 974.7 | 6 | 8.1 | 312.2 | 15160 | 1 | 2 | 4 | 4 | 101 | 113 | 80 | 92 | 1 | 1 | 0 | 1 | 1 | 1 | 0 | 1 | 1 | 1 | 1 | 0 | 1 | 1 | 1 | 1 | 1 | 1 | 0 | 1 | 1 | 0 | 0 | 0 | 1 | 0 | 0 | 0 | 0 | 0 | 0 | 0 | 0 | 0 | 0 | 0 | 1 | 1 | 1 | 1 | 1 | 1 | 1 | 1 | 1 | 1 | 1 | 1 | 1 | 0 | 0 | 0 | 0 | 0 | 0 | 0
| UB 838 x 292 x 176 | 176 | 834.9 | 291.7 | 14 | 18.8 | 20 | 797.3 | 757.3 | 224 | 2.774 | 15.72 | 1 | 1 | - | 1 | 1 | 1 | 1 | - | - | - | - | - | T | 247110 | 5919 | 6835 | 33.1 | 125.2 | 7800 | 534.8 | 842.8 | 5.8 | 7.5 | 226.7 | 12940 | 1 | 2 | 4 | 4 | 110 | 123 | 87 | 100 | 1 | 1 | 0 | 1 | 1 | 1 | 0 | 1 | 0 | 0 | 1 | 0 | 0 | 1 | 1 | 1 | 1 | 0 | 0 | 1 | 1 | 0 | 0 | 0 | 1 | 0 | 0 | 0 | 0 | 0 | 0 | 0 | 0 | 0 | 0 | 0 | 1 | 1 | 1 | 1 | 1 | 1 | 1 | 1 | 1 | 1 | 1 | 1 | 1 | 0 | 0 | 0 | 0 | 0 | 0 | 0
Additional section to the standard | UB 760 x 380 x 582 | 582 | 843 | 396 | 34.5 | 62 | 20 | 719.1 | 679.1 | 742.5286 | 3.167 | 5.433 | 1 | HI | HI | 1 | - | 1 | HI | HI | 1 | - | 1 | 1 | T | 861550 | 20440 | 23750 | 34 | 297.6 | 64430 | 3254 | 5082 | 9.3 | 18.1 | 7219 | 97850 | 1 | 1 | 1 | 1 | 37 | 43 | 28 | 33 | 1 | 1 | 1 | 1 | 1 | 1 | 1 | 1 | 1 | 1 | 0 | 0 | 0 | 0 | 1 | 1 | 1 | 1 | 0 | 1 | 0 | 0 | 0 | 0 | 1 | 1 | 0 | 0 | 0 | 0 | 0 | 0 | 0 | 0 | 0 | 0 | 1 | 1 | 1 | 1 | 1 | 1 | 1 | 1 | 1 | 1 | 1 | 1 | 1 | 0 | 0 | 0 | 0 | 0 | 0 | 0
Additional section to the standard | UB 760 x 380 x 531 | 531 | 833 | 393 | 31.5 | 56.9 | 20 | 719.1 | 679.1 | 677.2156 | 3.141 | 5.908 | 1 | HI | HI | 1 | - | 1 | HI | HI | 1 | - | 1 | 1 | T | 776640 | 18640 | 21550 | 33.8 | 270.6 | 57760 | 2939 | 4579 | 9.2 | 16.8 | 5563 | 86670 | 1 | 1 | 1 | 1 | 41 | 46 | 30 | 36 | 1 | 1 | 1 | 1 | 1 | 1 | 1 | 1 | 1 | 1 | 0 | 0 | 0 | 0 | 1 | 1 | 1 | 1 | 0 | 1 | 0 | 0 | 0 | 0 | 1 | 1 | 0 | 0 | 0 | 0 | 0 | 0 | 0 | 0 | 0 | 0 | 1 | 1 | 1 | 1 | 1 | 1 | 1 | 1 | 1 | 1 | 1 | 1 | 1 | 0 | 0 | 0 | 0 | 0 | 0 | 0
Additional section to the standard | UB 760 x 380 x 484 | 484 | 823 | 390 | 29 | 52.1 | 20 | 719.1 | 679.1 | 618.2656 | 3.114 | 6.416 | 1 | HI | HI | 1 | - | 1 | HI | HI | 1 | - | 1 | 1 | T | 698760 | 16980 | 19530 | 33.6 | 247.8 | 51660 | 2649 | 4119 | 9.1 | 15.6 | 4279 | 76520 | 1 | 1 | 1 | 1 | 44 | 50 | 33 | 39 | 1 | 1 | 1 | 1 | 1 | 1 | 1 | 1 | 1 | 1 | 0 | 0 | 0 | 0 | 1 | 1 | 1 | 1 | 0 | 1 | 0 | 0 | 0 | 0 | 1 | 1 | 0 | 0 | 0 | 0 | 0 | 0 | 0 | 0 | 0 | 0 | 1 | 1 | 1 | 1 | 1 | 1 | 1 | 1 | 1 | 1 | 1 | 1 | 1 | 0 | 0 | 0 | 0 | 0 | 0 | 0
Additional section to the standard | UB 760 x 380 x 434 | 434 | 813 | 387 | 25.9 | 47 | 20 | 719.1 | 679.1 | 553.4346 | 3.088 | 7.108 | 1 | HI | HI | 1 | - | 1 | HI | HI | 1 | - | 1 | 1 | T | 618840 | 15220 | 17400 | 33.4 | 220.6 | 45510 | 2352 | 3646 | 9 | 14.3 | 3127 | 66600 | 1 | 1 | 1 | 2 | 49 | 56 | 36 | 43 | 1 | 1 | 1 | 1 | 1 | 1 | 1 | 1 | 1 | 1 | 0 | 0 | 0 | 0 | 1 | 1 | 1 | 1 | 0 | 1 | 0 | 0 | 0 | 0 | 1 | 1 | 0 | 0 | 0 | 0 | 0 | 0 | 0 | 0 | 0 | 0 | 1 | 1 | 1 | 1 | 1 | 1 | 1 | 1 | 1 | 1 | 1 | 1 | 1 | 0 | 0 | 0 | 0 | 0 | 0 | 0
Additional section to the standard | UB 760 x 380 x 389 | 389 | 803 | 385 | 23.6 | 41.9 | 20 | 719.1 | 679.1 | 495.7948 | 3.064 | 7.873 | 1 | HI | HI | 1 | HI | 1 | HI | HI | 1 | HI | 1 | 1 | T | 545190 | 13570 | 15450 | 33.1 | 199.8 | 39930 | 2074 | 3211 | 8.9 | 13 | 2247 | 57710 | 1 | 1 | 2 | 3 | 54 | 62 | 40 | 48 | 1 | 1 | 1 | 1 | 1 | 1 | 1 | 1 | 1 | 1 | 1 | 0 | 1 | 1 | 1 | 1 | 1 | 1 | 0 | 1 | 1 | 0 | 0 | 0 | 1 | 1 | 0 | 0 | 0 | 0 | 0 | 0 | 0 | 0 | 0 | 0 | 1 | 1 | 1 | 1 | 1 | 1 | 1 | 1 | 1 | 1 | 1 | 1 | 1 | 0 | 0 | 0 | 0 | 0 | 0 | 0
Additional section to the standard | UB 760 x 380 x 350 | 350 | 795 | 382 | 21.1 | 38.1 | 20 | 719.1 | 679.1 | 446.1844 | 3.041 | 8.682 | 1 | HI | HI | 1 | HI | 1 | HI | HI | 1 | HI | - | - | T | 486880 | 12240 | 13860 | 33 | 178.3 | 35460 | 1856 | 2865 | 8.9 | 12 | 1675 | 50690 | 1 | 1 | 3 | 4 | 60 | 68 | 44 | 53 | 1 | 1 | 0 | 1 | 1 | 1 | 0 | 1 | 1 | 1 | 1 | 0 | 1 | 1 | 1 | 1 | 1 | 1 | 0 | 1 | 1 | 0 | 0 | 0 | 1 | 1 | 0 | 0 | 0 | 0 | 0 | 0 | 0 | 0 | 0 | 0 | 1 | 1 | 1 | 1 | 1 | 1 | 1 | 1 | 1 | 1 | 1 | 1 | 1 | 0 | 0 | 0 | 0 | 0 | 0 | 0
Additional section to the standard | UB 760 x 380 x 314 | 314 | 786 | 384 | 19.7 | 33.4 | 20 | 719.1 | 679.1 | 401.628 | 3.034 | 9.623 | 1 | HI | HI | 1 | HI | 1 | HI | HI | 1 | HI | - | - | T | 428860 | 10910 | 12320 | 32.6 | 165 | 31570 | 1644 | 2537 | 8.8 | 10.9 | 1182 | 44630 | 1 | 1 | 4 | 4 | 66 | 76 | 49 | 58 | 1 | 1 | 0 | 1 | 1 | 1 | 0 | 1 | 1 | 1 | 1 | 0 | 1 | 1 | 1 | 1 | 1 | 1 | 0 | 1 | 1 | 0 | 0 | 0 | 1 | 1 | 0 | 0 | 0 | 0 | 0 | 0 | 0 | 0 | 0 | 0 | 1 | 1 | 1 | 1 | 1 | 1 | 1 | 1 | 1 | 1 | 1 | 1 | 1 | 0 | 0 | 0 | 0 | 0 | 0 | 0
Additional section to the standard | UB 760 x 380 x 284 | 284 | 780 | 382 | 18 | 30.1 | 20 | 719.1 | 679.1 | 362.9616 | 3.018 | 10.59 | 1 | HI | HI | 1 | HI | 1 | HI | HI | 1 | HI | - | - | T | 383750 | 9839 | 11070 | 32.5 | 150.4 | 28000 | 1466 | 2259 | 8.7 | 10.1 | 875 | 39310 | 1 | 1 | 4 | 4 | 73 | 83 | 54 | 64 | 1 | 1 | 0 | 1 | 1 | 1 | 0 | 1 | 1 | 1 | 1 | 0 | 1 | 1 | 1 | 1 | 1 | 1 | 0 | 1 | 1 | 0 | 0 | 0 | 1 | 1 | 0 | 0 | 0 | 0 | 0 | 0 | 0 | 0 | 0 | 0 | 1 | 1 | 1 | 1 | 1 | 1 | 1 | 1 | 1 | 1 | 1 | 1 | 1 | 0 | 0 | 0 | 0 | 0 | 0 | 0
Additional section to the standard | UB 760 x 380 x 257 | 257 | 772 | 381 | 16.6 | 27.1 | 20 | 719.1 | 679.1 | 329.0904 | 3 | 11.61 | 1 | HI | HI | 1 | HI | 1 | HI | HI | 1 | HI | - | - | T | 342050 | 8861 | 9951 | 32.2 | 137.9 | 25010 | 1313 | 2020 | 8.7 | 9.4 | 651.1 | 34650 | 1 | 1 | 4 | 4 | 80 | 91 | 58 | 70 | 1 | 1 | 0 | 1 | 1 | 1 | 0 | 1 | 1 | 1 | 1 | 0 | 1 | 1 | 1 | 1 | 1 | 1 | 0 | 1 | 1 | 0 | 0 | 0 | 1 | 1 | 0 | 0 | 0 | 0 | 0 | 0 | 0 | 0 | 0 | 0 | 1 | 1 | 1 | 1 | 1 | 1 | 1 | 1 | 1 | 1 | 1 | 1 | 1 | 0 | 0 | 0 | 0 | 0 | 0 | 0
Additional section to the standard | UB 762 x 267 x 220 | 220 | 779 | 266 | 16.5 | 30 | 20 | 719 | 679 | 280.7 | 2.555 | 11.56 | 1 | HI | HI | 1 | HI | 1 | HI | HI | 1 | HI | - | - | 40 | 279390 | 7173 | 8231 | 31.4 | 139 | 9443 | 710 | 1114 | 5.7 | 9.9 | 620.5 | 13190 | 1 | 1 | 4 | 4 | 81 | 91 | 65 | 74 | 1 | 1 | 0 | 1 | 1 | 1 | 0 | 1 | 1 | 1 | 1 | 0 | 1 | 1 | 1 | 1 | 1 | 1 | 0 | 1 | 1 | 0 | 0 | 1 | 0 | 1 | 0 | 0 | 0 | 0 | 0 | 0 | 0 | 0 | 0 | 0 | 1 | 1 | 1 | 1 | 1 | 1 | 1 | 1 | 1 | 1 | 1 | 1 | 1 | 0 | 0 | 0 | 0 | 0 | 0 | 0
| UB 762 x 267 x 197 | 197 | 769.8 | 268 | 15.6 | 25.4 | 20 | 719 | 679 | 250.6 | 2.546 | 12.88 | 1 | HI | HI | 1 | HI | 1 | HI | HI | 1 | HI | - | - |  | 241320 | 6269 | 7205 | 30.9 | 129.7 | 8177 | 610.2 | 960.1 | 5.6 | 8.9 | 416.5 | 11280 | 1 | 1 | 4 | 4 | 90 | 101 | 72 | 82 | 1 | 1 | 0 | 1 | 1 | 1 | 0 | 1 | 1 | 1 | 1 | 0 | 1 | 1 | 1 | 1 | 1 | 1 | 0 | 1 | 1 | 0 | 0 | 0 | 0 | 0 | 0 | 0 | 0 | 0 | 0 | 0 | 0 | 0 | 0 | 0 | 1 | 1 | 1 | 1 | 1 | 1 | 1 | 1 | 1 | 1 | 1 | 1 | 1 | 0 | 0 | 0 | 0 | 0 | 0 | 0
Additional section to the standard | UB 762 x 267 x 185 | 185 | 766 | 267 | 14.9 | 23.6 | 20 | 719 | 679.1 | 237 | 2.536 | 13.66 | 1 | HI | HI | 1 | HI | 1 | HI | HI | 1 | HI | - | - |  | 224140 | 5852 | 6724 | 30.7 | 123.4 | 7511 | 562.6 | 885.1 | 5.6 | 8.5 | 343.3 | 10310 | 1 | 1 | 4 | 4 | 96 | 107 | 76 | 87 | 1 | 1 | 0 | 1 | 1 | 1 | 0 | 1 | 1 | 1 | 1 | 0 | 1 | 1 | 1 | 1 | 1 | 1 | 0 | 1 | 1 | 0 | 0 | 0 | 0 | 1 | 0 | 0 | 0 | 0 | 0 | 0 | 0 | 0 | 0 | 0 | 1 | 1 | 1 | 1 | 1 | 1 | 1 | 1 | 1 | 1 | 1 | 1 | 1 | 0 | 0 | 0 | 0 | 0 | 0 | 0
| UB 762 x 267 x 173 | 173 | 762.2 | 266.7 | 14.3 | 21.6 | 20 | 719 | 679 | 220.4 | 2.528 | 14.54 | 1 | HI | HI | 1 | HI | 1 | HI | HI | 1 | HI | - | - |  | 206650 | 5422 | 6236 | 30.5 | 117.9 | 6851 | 513.8 | 808.9 | 5.5 | 8 | 276.8 | 9364 | 1 | 1 | 4 | 4 | 102 | 114 | 81 | 93 | 1 | 1 | 0 | 1 | 1 | 1 | 0 | 1 | 1 | 1 | 1 | 0 | 1 | 1 | 1 | 1 | 1 | 1 | 0 | 1 | 1 | 0 | 0 | 0 | 0 | 0 | 0 | 0 | 0 | 0 | 0 | 0 | 0 | 0 | 0 | 0 | 1 | 1 | 1 | 1 | 1 | 1 | 1 | 1 | 1 | 1 | 1 | 1 | 1 | 0 | 0 | 0 | 0 | 0 | 0 | 0
Additional section to the standard | UB 762 x 267 x 161 | 161 | 758 | 266 | 13.8 | 19.3 | 20 | 719 | 679.1 | 205 | 2.518 | 15.62 | 1 | HI | HI | 1 | HI | 1 | HI | HI | 1 | HI | - | - |  | 187250 | 4940 | 5699 | 30.1 | 113 | 6074 | 456.7 | 720.9 | 5.4 | 7.5 | 215.1 | 8258 | 1 | 1 | 4 | 4 | 110 | 123 | 87 | 100 | 1 | 1 | 0 | 1 | 1 | 1 | 0 | 1 | 1 | 1 | 1 | 0 | 1 | 1 | 1 | 1 | 1 | 1 | 0 | 1 | 1 | 0 | 0 | 0 | 0 | 1 | 0 | 0 | 0 | 0 | 0 | 0 | 0 | 0 | 0 | 0 | 1 | 1 | 1 | 1 | 1 | 1 | 1 | 1 | 1 | 1 | 1 | 1 | 1 | 0 | 0 | 0 | 0 | 0 | 0 | 0
| UB 762 x 267 x 147 | 147 | 754 | 265.2 | 12.8 | 17.5 | 20 | 719 | 679 | 187.2 | 2.509 | 16.98 | 1 | 1 | - | 1 | 1 | 1 | 1 | - | - | - | - | - |  | 169870 | 4505 | 5194 | 30 | 104.7 | 5457 | 411.5 | 648.5 | 5.3 | 7.1 | 166.1 | 7377 | 1 | 2 | 4 | 4 | 119 | 133 | 94 | 108 | 1 | 1 | 0 | 1 | 1 | 1 | 0 | 1 | 0 | 0 | 1 | 0 | 0 | 1 | 1 | 1 | 1 | 0 | 0 | 1 | 1 | 0 | 0 | 0 | 0 | 0 | 0 | 0 | 0 | 0 | 0 | 0 | 0 | 0 | 0 | 0 | 1 | 1 | 1 | 1 | 1 | 1 | 1 | 1 | 1 | 1 | 1 | 1 | 1 | 0 | 0 | 0 | 0 | 0 | 0 | 0
| UB 762 x 267 x 134 | 134 | 750 | 264.4 | 12 | 15.5 | 20 | 719 | 679 | 170.6 | 2.499 | 18.54 | 1 | 1 | - | 1 | 1 | 1 | 1 | - | - | - | - | - |  | 152060 | 4054 | 4682 | 29.7 | 97.77 | 4789 | 362.2 | 571.2 | 5.2 | 6.6 | 125 | 6440 | 1 | 2 | 4 | 4 | 130 | 146 | 103 | 118 | 1 | 1 | 0 | 1 | 1 | 1 | 0 | 1 | 0 | 0 | 1 | 0 | 0 | 1 | 1 | 1 | 1 | 0 | 0 | 1 | 1 | 0 | 0 | 0 | 0 | 0 | 0 | 0 | 0 | 0 | 0 | 0 | 0 | 0 | 0 | 0 | 1 | 1 | 1 | 1 | 1 | 1 | 1 | 1 | 1 | 1 | 1 | 1 | 1 | 0 | 0 | 0 | 0 | 0 | 0 | 0
Additional section to the standard | UB 690 x 360 x 802 | 802 | 826 | 387 | 50 | 89.9 | 20 | 645.9 | 605.9 | 1022.3596 | 3.066 | 3.82 | 1 | HI | HI | - | - | 1 | HI | HI | - | - | 1 | 1 | T | 1063170 | 25740 | 30930 | 32.2 | 407.4 | 87540 | 4524 | 7146 | 9.2 | 25.3 | 20610 | 117630 | 1 | 1 | 1 | 1 | 26 | 30 | 20 | 24 | 1 | 1 | 1 | 1 | 0 | 1 | 1 | 0 | 0 | 1 | 0 | 0 | 0 | 0 | 1 | 0 | 0 | 1 | 0 | 0 | 0 | 0 | 0 | 0 | 1 | 1 | 0 | 0 | 0 | 0 | 0 | 0 | 0 | 0 | 0 | 0 | 1 | 1 | 1 | 1 | 1 | 1 | 1 | 1 | 1 | 1 | 1 | 1 | 1 | 0 | 0 | 0 | 0 | 0 | 0 | 0
Additional section to the standard | UB 690 x 360 x 548 | 548 | 772 | 372 | 35.1 | 63 | 20 | 645.9 | 605.9 | 698.8996 | 2.927 | 5.335 | 1 | HI | HI | 1 | - | 1 | HI | HI | 1 | - | 1 | 1 | T | 672930 | 17430 | 20380 | 31 | 277.4 | 54300 | 2919 | 4565 | 8.8 | 18.4 | 7065 | 67920 | 1 | 1 | 1 | 1 | 37 | 42 | 27 | 33 | 1 | 1 | 1 | 1 | 0 | 1 | 1 | 1 | 1 | 1 | 0 | 0 | 0 | 0 | 1 | 0 | 0 | 1 | 0 | 1 | 0 | 0 | 0 | 0 | 1 | 1 | 0 | 0 | 0 | 0 | 0 | 0 | 0 | 0 | 0 | 0 | 1 | 1 | 1 | 1 | 1 | 1 | 1 | 1 | 1 | 1 | 1 | 1 | 1 | 0 | 0 | 0 | 0 | 0 | 0 | 0
Additional section to the standard | UB 690 x 360 x 500 | 500 | 762 | 369 | 32 | 57.9 | 20 | 645.9 | 605.9 | 637.5196 | 2.902 | 5.799 | 1 | HI | HI | 1 | - | 1 | HI | HI | 1 | - | 1 | 1 | T | 606230 | 15910 | 18490 | 30.8 | 251.9 | 48670 | 2638 | 4114 | 8.7 | 17.1 | 5459 | 60090 | 1 | 1 | 1 | 1 | 40 | 46 | 30 | 35 | 1 | 1 | 1 | 1 | 0 | 1 | 1 | 1 | 1 | 1 | 0 | 0 | 0 | 0 | 1 | 0 | 0 | 1 | 0 | 1 | 0 | 0 | 0 | 0 | 1 | 1 | 0 | 0 | 0 | 0 | 0 | 0 | 0 | 0 | 0 | 0 | 1 | 1 | 1 | 1 | 1 | 1 | 1 | 1 | 1 | 1 | 1 | 1 | 1 | 0 | 0 | 0 | 0 | 0 | 0 | 0
Additional section to the standard | UB 690 x 360 x 457 | 457 | 752 | 367 | 29.5 | 53.1 | 20 | 645.9 | 605.9 | 583.6986 | 2.879 | 6.283 | 1 | HI | HI | 1 | - | 1 | HI | HI | 1 | - | 1 | 1 | T | 546550 | 14530 | 16800 | 30.6 | 230.8 | 43890 | 2392 | 3723 | 8.6 | 15.9 | 4228 | 53420 | 1 | 1 | 1 | 1 | 43 | 49 | 32 | 38 | 1 | 1 | 1 | 1 | 0 | 1 | 1 | 1 | 1 | 1 | 0 | 0 | 0 | 0 | 1 | 0 | 0 | 1 | 0 | 1 | 0 | 0 | 0 | 0 | 1 | 1 | 0 | 0 | 0 | 0 | 0 | 0 | 0 | 0 | 0 | 0 | 1 | 1 | 1 | 1 | 1 | 1 | 1 | 1 | 1 | 1 | 1 | 1 | 1 | 0 | 0 | 0 | 0 | 0 | 0 | 0
Additional section to the standard | UB 690 x 360 x 419 | 419 | 744 | 364 | 26.9 | 49 | 20 | 645.9 | 605.9 | 533.9276 | 2.856 | 6.814 | 1 | HI | HI | 1 | - | 1 | HI | HI | 1 | - | 1 | 1 | T | 495390 | 13310 | 15310 | 30.4 | 209.9 | 39500 | 2170 | 3369 | 8.6 | 14.8 | 3299 | 47560 | 1 | 1 | 1 | 1 | 47 | 53 | 35 | 42 | 1 | 1 | 1 | 1 | 0 | 1 | 1 | 1 | 1 | 1 | 0 | 0 | 0 | 0 | 1 | 1 | 1 | 1 | 0 | 1 | 0 | 0 | 0 | 0 | 1 | 1 | 0 | 0 | 0 | 0 | 0 | 0 | 0 | 0 | 0 | 0 | 1 | 1 | 1 | 1 | 1 | 1 | 1 | 1 | 1 | 1 | 1 | 1 | 1 | 0 | 0 | 0 | 0 | 0 | 0 | 0
Additional section to the standard | UB 690 x 360 x 384 | 384 | 736 | 362 | 24.9 | 45 | 20 | 645.9 | 605.9 | 490.0876 | 2.836 | 7.372 | 1 | HI | HI | 1 | - | 1 | HI | HI | 1 | - | 1 | 1 | T | 448880 | 12190 | 13960 | 30.2 | 193.4 | 35670 | 1970 | 3054 | 8.5 | 13.8 | 2569 | 42470 | 1 | 1 | 1 | 2 | 50 | 58 | 37 | 45 | 1 | 1 | 1 | 1 | 0 | 1 | 1 | 1 | 1 | 1 | 0 | 0 | 0 | 0 | 1 | 1 | 1 | 1 | 0 | 1 | 0 | 0 | 0 | 0 | 1 | 1 | 0 | 0 | 0 | 0 | 0 | 0 | 0 | 0 | 0 | 0 | 1 | 1 | 1 | 1 | 1 | 1 | 1 | 1 | 1 | 1 | 1 | 1 | 1 | 0 | 0 | 0 | 0 | 0 | 0 | 0
Additional section to the standard | UB 690 x 360 x 350 | 350 | 728 | 360 | 23.1 | 40.9 | 20 | 645.9 | 605.9 | 447.1858 | 2.815 | 8.019 | 1 | HI | HI | 1 | - | 1 | HI | HI | 1 | - | 1 | 1 | T | 403400 | 11080 | 12630 | 30 | 178.5 | 31870 | 1771 | 2742 | 8.4 | 12.8 | 1953 | 37530 | 1 | 1 | 1 | 2 | 55 | 63 | 41 | 49 | 1 | 1 | 1 | 1 | 0 | 1 | 1 | 1 | 1 | 1 | 0 | 0 | 0 | 0 | 1 | 1 | 1 | 1 | 0 | 1 | 0 | 0 | 0 | 0 | 1 | 1 | 0 | 0 | 0 | 0 | 0 | 0 | 0 | 0 | 0 | 0 | 1 | 1 | 1 | 1 | 1 | 1 | 1 | 1 | 1 | 1 | 1 | 1 | 1 | 0 | 0 | 0 | 0 | 0 | 0 | 0
Additional section to the standard | UB 690 x 360 x 323 | 323 | 722 | 359 | 21.1 | 38.1 | 20 | 645.9 | 605.9 | 413.2554 | 2.803 | 8.64 | 1 | HI | HI | 1 | HI | 1 | HI | HI | 1 | HI | 1 | 1 | T | 371040 | 10270 | 11660 | 29.9 | 162.9 | 29430 | 1640 | 2532 | 8.4 | 12 | 1567 | 34350 | 1 | 1 | 2 | 3 | 59 | 68 | 44 | 52 | 1 | 1 | 1 | 1 | 1 | 1 | 1 | 1 | 1 | 1 | 1 | 0 | 1 | 1 | 1 | 1 | 1 | 1 | 0 | 1 | 1 | 0 | 0 | 0 | 1 | 1 | 0 | 0 | 0 | 0 | 0 | 0 | 0 | 0 | 0 | 0 | 1 | 1 | 1 | 1 | 1 | 1 | 1 | 1 | 1 | 1 | 1 | 1 | 1 | 0 | 0 | 0 | 0 | 0 | 0 | 0
Additional section to the standard | UB 690 x 360 x 289 | 289 | 714 | 356 | 19 | 34 | 20 | 645.9 | 605.9 | 368.2536 | 2.78 | 9.617 | 1 | HI | HI | 1 | HI | 1 | HI | HI | 1 | HI | 1 | 1 | T | 326240 | 9138 | 10320 | 29.7 | 146.2 | 25610 | 1438 | 2217 | 8.3 | 11 | 1120 | 29550 | 1 | 1 | 3 | 4 | 66 | 75 | 48 | 58 | 1 | 1 | 1 | 1 | 1 | 1 | 1 | 1 | 1 | 1 | 1 | 0 | 1 | 1 | 1 | 1 | 1 | 1 | 0 | 1 | 1 | 0 | 0 | 0 | 1 | 1 | 0 | 0 | 0 | 0 | 0 | 0 | 0 | 0 | 0 | 0 | 1 | 1 | 1 | 1 | 1 | 1 | 1 | 1 | 1 | 1 | 1 | 1 | 1 | 0 | 0 | 0 | 0 | 0 | 0 | 0
Additional section to the standard | UB 690 x 360 x 265 | 265 | 706 | 358 | 18.4 | 30.2 | 20 | 645.9 | 605.9 | 338.456 | 2.773 | 10.44 | 1 | HI | HI | 1 | HI | 1 | HI | HI | 1 | HI | 1 | 1 | T | 291790 | 8266 | 9333 | 29.3 | 139.8 | 23130 | 1292 | 1994 | 8.2 | 10.2 | 833.7 | 26360 | 1 | 1 | 3 | 4 | 71 | 82 | 52 | 63 | 1 | 1 | 1 | 1 | 1 | 1 | 1 | 1 | 1 | 1 | 1 | 0 | 1 | 1 | 1 | 1 | 1 | 1 | 0 | 1 | 1 | 0 | 0 | 0 | 1 | 1 | 0 | 0 | 0 | 0 | 0 | 0 | 0 | 0 | 0 | 0 | 1 | 1 | 1 | 1 | 1 | 1 | 1 | 1 | 1 | 1 | 1 | 1 | 1 | 0 | 0 | 0 | 0 | 0 | 0 | 0
Additional section to the standard | UB 690 x 360 x 240 | 240 | 701 | 356 | 16.8 | 27.4 | 20 | 645.9 | 605.9 | 307.0832 | 2.758 | 11.44 | 1 | HI | HI | 1 | HI | 1 | HI | HI | 1 | HI | 1 | 1 | T | 262680 | 7494 | 8433 | 29.2 | 127.5 | 20630 | 1159 | 1786 | 8.1 | 9.5 | 627.2 | 23370 | 1 | 1 | 4 | 4 | 78 | 90 | 57 | 69 | 1 | 1 | 1 | 1 | 1 | 1 | 1 | 1 | 1 | 1 | 1 | 0 | 1 | 1 | 1 | 1 | 1 | 1 | 0 | 1 | 1 | 0 | 0 | 0 | 1 | 1 | 0 | 0 | 0 | 0 | 0 | 0 | 0 | 0 | 0 | 0 | 1 | 1 | 1 | 1 | 1 | 1 | 1 | 1 | 1 | 1 | 1 | 1 | 1 | 0 | 0 | 0 | 0 | 0 | 0 | 0
Additional section to the standard | UB 690 x 360 x 217 | 217 | 695 | 355 | 15.4 | 24.8 | 20 | 645.9 | 605.9 | 278.9052 | 2.745 | 12.54 | 1 | HI | HI | 1 | HI | 1 | HI | HI | 1 | HI | 1 | 1 | T | 235790 | 6785 | 7613 | 29 | 116.5 | 18510 | 1043 | 1605 | 8.1 | 8.8 | 471.5 | 20760 | 1 | 1 | 4 | 4 | 86 | 98 | 63 | 75 | 1 | 1 | 1 | 1 | 1 | 1 | 1 | 1 | 1 | 1 | 1 | 0 | 1 | 1 | 1 | 1 | 1 | 1 | 0 | 1 | 1 | 0 | 0 | 0 | 1 | 1 | 0 | 0 | 0 | 0 | 0 | 0 | 0 | 0 | 0 | 0 | 1 | 1 | 1 | 1 | 1 | 1 | 1 | 1 | 1 | 1 | 1 | 1 | 1 | 0 | 0 | 0 | 0 | 0 | 0 | 0
Additional section to the standard | UB 686 x 254 x 192 | 192 | 702 | 254 | 15.5 | 27.9 | 20 | 645.5 | 605.5 | 245 | 2.355 | 12.23 | 1 | HI | HI | 1 | HI | 1 | HI | HI | 1 | HI | 1 | 1 | 40 | 199440 | 5682 | 6504 | 28.5 | 119 | 7645 | 602 | 943 | 5.5 | 9.4 | 479.7 | 8656 | 1 | 1 | 4 | 4 | 86 | 96 | 68 | 78 | 1 | 1 | 1 | 1 | 1 | 1 | 1 | 1 | 1 | 1 | 1 | 0 | 1 | 1 | 1 | 1 | 1 | 1 | 0 | 1 | 1 | 0 | 0 | 1 | 0 | 1 | 0 | 0 | 0 | 0 | 0 | 0 | 0 | 0 | 0 | 0 | 1 | 1 | 1 | 1 | 1 | 1 | 1 | 1 | 1 | 1 | 1 | 1 | 1 | 0 | 0 | 0 | 0 | 0 | 0 | 0
| UB 686 x 254 x 170 | 170 | 692.9 | 255.8 | 14.5 | 23.7 | 20 | 645.5 | 605.5 | 216.8 | 2.346 | 13.69 | 1 | HI | HI | 1 | HI | 1 | HI | HI | 1 | HI | 1 | 1 | 40 | 171780 | 4958 | 5676 | 28 | 109.9 | 6633 | 518.6 | 813.3 | 5.5 | 8.5 | 321.6 | 7402 | 1 | 1 | 4 | 4 | 96 | 107 | 75 | 87 | 1 | 1 | 1 | 1 | 1 | 1 | 1 | 1 | 1 | 1 | 1 | 0 | 1 | 1 | 1 | 1 | 1 | 1 | 0 | 1 | 1 | 0 | 0 | 1 | 0 | 0 | 0 | 0 | 0 | 0 | 0 | 0 | 0 | 0 | 0 | 0 | 1 | 1 | 1 | 1 | 1 | 1 | 1 | 1 | 1 | 1 | 1 | 1 | 1 | 0 | 0 | 0 | 0 | 0 | 0 | 0
| UB 686 x 254 x 152 | 152 | 687.5 | 254.5 | 13.2 | 21 | 20 | 645.5 | 605.5 | 194.1 | 2.332 | 15.19 | 1 | HI | HI | 1 | HI | 1 | HI | HI | 1 | HI | - | - | 40 | 151810 | 4416 | 5046 | 27.8 | 99.81 | 5786 | 454.7 | 712 | 5.4 | 7.8 | 231.2 | 6407 | 1 | 1 | 4 | 4 | 106 | 119 | 83 | 96 | 1 | 1 | 0 | 1 | 1 | 1 | 0 | 1 | 1 | 1 | 1 | 0 | 1 | 1 | 1 | 1 | 1 | 1 | 0 | 1 | 1 | 0 | 0 | 1 | 0 | 0 | 0 | 0 | 0 | 0 | 0 | 0 | 0 | 0 | 0 | 0 | 1 | 1 | 1 | 1 | 1 | 1 | 1 | 1 | 1 | 1 | 1 | 1 | 1 | 0 | 0 | 0 | 0 | 0 | 0 | 0
| UB 686 x 254 x 140 | 140 | 683.5 | 253.7 | 12.4 | 19 | 20 | 645.5 | 605.5 | 178.4 | 2.323 | 16.45 | 1 | 1 | - | 1 | 1 | 1 | 1 | - | - | - | - | - | T | 137720 | 4029 | 4604 | 27.6 | 93.43 | 5185 | 408.7 | 639.9 | 5.3 | 7.3 | 178.7 | 5708 | 1 | 1 | 4 | 4 | 115 | 129 | 90 | 104 | 1 | 1 | 0 | 1 | 1 | 1 | 0 | 1 | 0 | 0 | 1 | 0 | 0 | 1 | 1 | 1 | 1 | 0 | 0 | 1 | 1 | 0 | 0 | 0 | 1 | 0 | 0 | 0 | 0 | 0 | 0 | 0 | 0 | 0 | 0 | 0 | 1 | 1 | 1 | 1 | 1 | 1 | 1 | 1 | 1 | 1 | 1 | 1 | 1 | 0 | 0 | 0 | 0 | 0 | 0 | 0
| UB 686 x 254 x 125 | 125 | 677.9 | 253 | 11.7 | 16.2 | 20 | 645.5 | 605.5 | 159.5 | 2.31 | 18.29 | 1 | 1 | - | 1 | 1 | 1 | 1 | - | - | - | - | - | T | 119440 | 3524 | 4040 | 27.2 | 87.33 | 4385 | 346.6 | 544.1 | 5.2 | 6.7 | 124.3 | 4786 | 1 | 2 | 4 | 4 | 128 | 144 | 100 | 116 | 1 | 1 | 0 | 1 | 1 | 1 | 0 | 1 | 0 | 0 | 1 | 0 | 0 | 1 | 1 | 1 | 1 | 0 | 0 | 1 | 1 | 0 | 0 | 0 | 1 | 0 | 0 | 0 | 0 | 0 | 0 | 0 | 0 | 0 | 0 | 0 | 1 | 1 | 1 | 1 | 1 | 1 | 1 | 1 | 1 | 1 | 1 | 1 | 1 | 0 | 0 | 0 | 0 | 0 | 0 | 0
Additional section to the standard | UB 610 x 325 x 551 | 551 | 711 | 347 | 38.6 | 69.1 | 20 | 573 | 533 | 704.0884 | 2.698 | 4.881 | 1 | HI | HI | - | - | 1 | HI | HI | - | - | 1 | 1 | 40 | 559070 | 15720 | 18650 | 28.1 | 278.8 | 48410 | 2790 | 4381 | 8.2 | 20 | 8577 | 49560 | 1 | 1 | 1 | 1 | 33 | 38 | 25 | 30 | 1 | 1 | 1 | 1 | 0 | 1 | 1 | 0 | 0 | 1 | 0 | 0 | 0 | 0 | 1 | 0 | 0 | 1 | 0 | 0 | 0 | 0 | 0 | 1 | 0 | 1 | 0 | 0 | 0 | 0 | 0 | 0 | 0 | 0 | 0 | 0 | 1 | 1 | 1 | 1 | 1 | 1 | 1 | 1 | 1 | 1 | 1 | 1 | 1 | 0 | 0 | 0 | 0 | 0 | 0 | 0
Additional section to the standard | UB 610 x 325 x 498 | 498 | 699 | 343 | 35.1 | 63 | 20 | 573 | 533 | 636.7366 | 2.665 | 5.332 | 1 | HI | HI | 1 | - | 1 | HI | HI | 1 | - | 1 | 1 | 40 | 496220 | 14190 | 16720 | 27.9 | 251.8 | 42590 | 2483 | 3889 | 8.1 | 18.4 | 6477 | 42840 | 1 | 1 | 1 | 1 | 36 | 42 | 27 | 33 | 1 | 1 | 1 | 1 | 0 | 1 | 1 | 1 | 1 | 1 | 0 | 0 | 0 | 0 | 1 | 0 | 0 | 1 | 0 | 1 | 0 | 0 | 0 | 1 | 0 | 1 | 0 | 0 | 0 | 0 | 0 | 0 | 0 | 0 | 0 | 0 | 1 | 1 | 1 | 1 | 1 | 1 | 1 | 1 | 1 | 1 | 1 | 1 | 1 | 0 | 0 | 0 | 0 | 0 | 0 | 0
Additional section to the standard | UB 610 x 325 x 455 | 455 | 689 | 340 | 32 | 57.9 | 20 | 573 | 533 | 580.5776 | 2.64 | 5.793 | 1 | HI | HI | 1 | - | 1 | HI | HI | 1 | - | 1 | 1 | 40 | 446080 | 12940 | 15140 | 27.7 | 228.5 | 38090 | 2241 | 3500 | 8 | 17.1 | 5004 | 37760 | 1 | 1 | 1 | 1 | 40 | 45 | 30 | 35 | 1 | 1 | 1 | 1 | 0 | 1 | 1 | 1 | 1 | 1 | 0 | 0 | 0 | 0 | 1 | 0 | 0 | 1 | 0 | 1 | 0 | 0 | 0 | 1 | 0 | 1 | 0 | 0 | 0 | 0 | 0 | 0 | 0 | 0 | 0 | 0 | 1 | 1 | 1 | 1 | 1 | 1 | 1 | 1 | 1 | 1 | 1 | 1 | 1 | 0 | 0 | 0 | 0 | 0 | 0 | 0
Additional section to the standard | UB 610 x 325 x 415 | 415 | 679 | 338 | 29.5 | 53.1 | 20 | 573 | 533 | 531.3656 | 2.617 | 6.274 | 1 | HI | HI | 1 | - | 1 | HI | HI | 1 | - | 1 | 1 | 40 | 401320 | 11820 | 13750 | 27.4 | 209.3 | 34300 | 2030 | 3164 | 8 | 15.9 | 3876 | 33460 | 1 | 1 | 1 | 1 | 43 | 49 | 32 | 38 | 1 | 1 | 1 | 1 | 0 | 1 | 1 | 1 | 1 | 1 | 0 | 0 | 0 | 0 | 1 | 0 | 0 | 1 | 0 | 1 | 0 | 0 | 0 | 1 | 0 | 1 | 0 | 0 | 0 | 0 | 0 | 0 | 0 | 0 | 0 | 0 | 1 | 1 | 1 | 1 | 1 | 1 | 1 | 1 | 1 | 1 | 1 | 1 | 1 | 0 | 0 | 0 | 0 | 0 | 0 | 0
Additional section to the standard | UB 610 x 325 x 372 | 372 | 669 | 335 | 26.4 | 48 | 20 | 573 | 533 | 476.3056 | 2.591 | 6.93 | 1 | HI | HI | 1 | - | 1 | HI | HI | 1 | - | 1 | 1 | 40 | 354790 | 10600 | 12240 | 27.2 | 186.5 | 30170 | 1801 | 2799 | 7.9 | 14.5 | 2850 | 28990 | 1 | 1 | 1 | 1 | 47 | 54 | 35 | 42 | 1 | 1 | 1 | 1 | 0 | 1 | 1 | 1 | 1 | 1 | 0 | 0 | 0 | 0 | 1 | 1 | 1 | 1 | 0 | 1 | 0 | 0 | 0 | 1 | 0 | 1 | 0 | 0 | 0 | 0 | 0 | 0 | 0 | 0 | 0 | 0 | 1 | 1 | 1 | 1 | 1 | 1 | 1 | 1 | 1 | 1 | 1 | 1 | 1 | 0 | 0 | 0 | 0 | 0 | 0 | 0
Additional section to the standard | UB 610 x 325 x 341 | 341 | 661 | 333 | 24.4 | 43.9 | 20 | 573 | 533 | 435.6684 | 2.571 | 7.518 | 1 | HI | HI | 1 | - | 1 | HI | HI | 1 | - | 1 | 1 | 40 | 319840 | 9677 | 11120 | 27 | 171.5 | 27090 | 1627 | 2525 | 7.8 | 13.5 | 2195 | 25720 | 1 | 1 | 1 | 1 | 51 | 59 | 38 | 46 | 1 | 1 | 1 | 1 | 0 | 1 | 1 | 1 | 1 | 1 | 0 | 0 | 0 | 0 | 1 | 1 | 1 | 1 | 0 | 1 | 0 | 0 | 0 | 1 | 0 | 1 | 0 | 0 | 0 | 0 | 0 | 0 | 0 | 0 | 0 | 0 | 1 | 1 | 1 | 1 | 1 | 1 | 1 | 1 | 1 | 1 | 1 | 1 | 1 | 0 | 0 | 0 | 0 | 0 | 0 | 0
Additional section to the standard | UB 610 x 325 x 307 | 307 | 653 | 330 | 22.1 | 39.9 | 20 | 573 | 533 | 393.4508 | 2.547 | 8.246 | 1 | HI | HI | 1 | HI | 1 | HI | HI | 1 | HI | 1 | - | 40 | 285230 | 8736 | 9984 | 26.9 | 154.8 | 23950 | 1452 | 2247 | 7.8 | 12.5 | 1645 | 22450 | 1 | 1 | 1 | 2 | 56 | 65 | 42 | 50 | 1 | 1 | 1 | 1 | 1 | 1 | 1 | 1 | 1 | 1 | 1 | 0 | 1 | 1 | 1 | 1 | 1 | 1 | 0 | 1 | 1 | 0 | 0 | 1 | 0 | 1 | 0 | 0 | 0 | 0 | 0 | 0 | 0 | 0 | 0 | 0 | 1 | 1 | 1 | 1 | 1 | 1 | 1 | 1 | 1 | 1 | 1 | 1 | 1 | 0 | 0 | 0 | 0 | 0 | 0 | 0
Additional section to the standard | UB 610 x 325 x 285 | 285 | 647 | 329 | 20.6 | 37.1 | 20 | 573 | 533 | 365.5484 | 2.534 | 8.831 | 1 | HI | HI | 1 | HI | 1 | HI | HI | 1 | HI | 1 | - | 40 | 262280 | 8107 | 9230 | 26.7 | 143.9 | 22060 | 1341 | 2073 | 7.7 | 11.8 | 1328 | 20470 | 1 | 1 | 1 | 2 | 60 | 69 | 44 | 53 | 1 | 1 | 1 | 1 | 1 | 1 | 1 | 1 | 1 | 1 | 1 | 0 | 1 | 1 | 1 | 1 | 1 | 1 | 0 | 1 | 1 | 0 | 0 | 1 | 0 | 1 | 0 | 0 | 0 | 0 | 0 | 0 | 0 | 0 | 0 | 0 | 1 | 1 | 1 | 1 | 1 | 1 | 1 | 1 | 1 | 1 | 1 | 1 | 1 | 0 | 0 | 0 | 0 | 0 | 0 | 0
Additional section to the standard | UB 610 x 325 x 262 | 262 | 641 | 327 | 19 | 34 | 20 | 573 | 533 | 334.6636 | 2.518 | 9.585 | 1 | HI | HI | 1 | HI | 1 | HI | HI | 1 | HI | 1 | - | 40 | 237550 | 7411 | 8405 | 26.6 | 132.3 | 19850 | 1214 | 1874 | 7.7 | 11 | 1027 | 18250 | 1 | 1 | 2 | 3 | 65 | 75 | 48 | 58 | 1 | 1 | 1 | 1 | 1 | 1 | 1 | 1 | 1 | 1 | 1 | 0 | 1 | 1 | 1 | 1 | 1 | 1 | 0 | 1 | 1 | 0 | 0 | 1 | 0 | 1 | 0 | 0 | 0 | 0 | 0 | 0 | 0 | 0 | 0 | 0 | 1 | 1 | 1 | 1 | 1 | 1 | 1 | 1 | 1 | 1 | 1 | 1 | 1 | 0 | 0 | 0 | 0 | 0 | 0 | 0
Additional section to the standard | UB 610 x 325 x 241 | 241 | 635 | 329 | 17.9 | 31 | 20 | 573 | 533 | 309.9806 | 2.516 | 10.34 | 1 | HI | HI | 1 | HI | 1 | HI | HI | 1 | HI | 1 | - | 40 | 216990 | 6834 | 7726 | 26.4 | 123.9 | 18430 | 1120 | 1728 | 7.7 | 10.3 | 802.2 | 16780 | 1 | 1 | 2 | 3 | 71 | 81 | 52 | 62 | 1 | 1 | 1 | 1 | 1 | 1 | 1 | 1 | 1 | 1 | 1 | 0 | 1 | 1 | 1 | 1 | 1 | 1 | 0 | 1 | 1 | 0 | 0 | 1 | 0 | 1 | 0 | 0 | 0 | 0 | 0 | 0 | 0 | 0 | 0 | 0 | 1 | 1 | 1 | 1 | 1 | 1 | 1 | 1 | 1 | 1 | 1 | 1 | 1 | 0 | 0 | 0 | 0 | 0 | 0 | 0
Additional section to the standard | UB 610 x 325 x 217 | 217 | 628 | 328 | 16.5 | 27.7 | 20 | 573 | 533 | 279.6246 | 2.501 | 11.39 | 1 | HI | HI | 1 | HI | 1 | HI | HI | 1 | HI | 1 | - | 40 | 192360 | 6126 | 6903 | 26.2 | 113.5 | 16310 | 995 | 1533 | 7.6 | 9.5 | 586.1 | 14670 | 1 | 1 | 3 | 4 | 78 | 89 | 57 | 68 | 1 | 1 | 1 | 1 | 1 | 1 | 1 | 1 | 1 | 1 | 1 | 0 | 1 | 1 | 1 | 1 | 1 | 1 | 0 | 1 | 1 | 0 | 0 | 1 | 0 | 1 | 0 | 0 | 0 | 0 | 0 | 0 | 0 | 0 | 0 | 0 | 1 | 1 | 1 | 1 | 1 | 1 | 1 | 1 | 1 | 1 | 1 | 1 | 1 | 0 | 0 | 0 | 0 | 0 | 0 | 0
Additional section to the standard | UB 610 x 325 x 195 | 195 | 622 | 327 | 15.4 | 24.4 | 20 | 573 | 533 | 251.2824 | 2.487 | 12.61 | 1 | HI | HI | 1 | HI | 1 | HI | HI | 1 | HI | 1 | - | 40 | 169450 | 5448 | 6129 | 25.9 | 105.2 | 14240 | 871 | 1342 | 7.5 | 8.7 | 418.3 | 12690 | 1 | 1 | 4 | 4 | 86 | 99 | 63 | 76 | 1 | 1 | 1 | 1 | 1 | 1 | 1 | 1 | 1 | 1 | 1 | 0 | 1 | 1 | 1 | 1 | 1 | 1 | 0 | 1 | 1 | 0 | 0 | 1 | 0 | 1 | 0 | 0 | 0 | 0 | 0 | 0 | 0 | 0 | 0 | 0 | 1 | 1 | 1 | 1 | 1 | 1 | 1 | 1 | 1 | 1 | 1 | 1 | 1 | 0 | 0 | 0 | 0 | 0 | 0 | 0
Additional section to the standard | UB 610 x 325 x 174 | 174 | 616 | 325 | 14 | 21.6 | 20 | 573 | 533 | 224.0256 | 2.47 | 14.05 | 1 | HI | HI | 1 | HI | 1 | HI | HI | 1 | HI | 1 | - | 40 | 148720 | 4828 | 5417 | 25.7 | 95.28 | 12370 | 761.6 | 1172 | 7.4 | 8 | 297.5 | 10910 | 1 | 1 | 4 | 4 | 96 | 110 | 70 | 84 | 1 | 1 | 1 | 1 | 1 | 1 | 1 | 1 | 1 | 1 | 1 | 0 | 1 | 1 | 1 | 1 | 1 | 1 | 0 | 1 | 1 | 0 | 0 | 1 | 0 | 1 | 0 | 0 | 0 | 0 | 0 | 0 | 0 | 0 | 0 | 0 | 1 | 1 | 1 | 1 | 1 | 1 | 1 | 1 | 1 | 1 | 1 | 1 | 1 | 0 | 0 | 0 | 0 | 0 | 0 | 0
Additional section to the standard | UB 610 x 325 x 155 | 155 | 611 | 324 | 12.7 | 19 | 20 | 573 | 533 | 199.3246 | 2.458 | 15.71 | 1 | HI | HI | 1 | HI | 1 | HI | HI | 1 | HI | - | - | 40 | 130550 | 4273 | 4783 | 25.5 | 86.21 | 10780 | 665.7 | 1024 | 7.3 | 7.4 | 209.5 | 9436 | 1 | 2 | 4 | 4 | 107 | 123 | 78 | 94 | 1 | 1 | 0 | 1 | 1 | 1 | 0 | 1 | 1 | 1 | 1 | 0 | 1 | 1 | 1 | 1 | 1 | 1 | 0 | 1 | 1 | 0 | 0 | 1 | 0 | 1 | 1 | 0 | 0 | 0 | 0 | 0 | 0 | 0 | 0 | 0 | 1 | 1 | 1 | 1 | 1 | 1 | 1 | 1 | 1 | 1 | 1 | 1 | 1 | 0 | 0 | 0 | 0 | 0 | 0 | 0
| UB 610 x 305 x 238 | 238 | 635.8 | 311.4 | 18.4 | 31.4 | 20 | 573 | 533 | 303.3 | 2.446 | 10.24 | 1 | HI | HI | 1 | HI | 1 | HI | HI | 1 | HI | 1 | 1 | T | 210330 | 6616 | 7516 | 26.2 | 127.2 | 15830 | 1017 | 1575 | 7.2 | 10.4 | 802.9 | 14430 | 1 | 1 | 2 | 3 | 70 | 80 | 52 | 62 | 1 | 1 | 1 | 1 | 1 | 1 | 1 | 1 | 1 | 1 | 1 | 0 | 1 | 1 | 1 | 1 | 1 | 1 | 0 | 1 | 1 | 0 | 0 | 0 | 1 | 0 | 0 | 0 | 0 | 0 | 0 | 0 | 0 | 0 | 0 | 0 | 1 | 1 | 1 | 1 | 1 | 1 | 1 | 1 | 1 | 1 | 1 | 1 | 1 | 0 | 0 | 0 | 0 | 0 | 0 | 0
| UB 610 x 305 x 179 | 179 | 620.2 | 307.1 | 14.1 | 23.6 | 20 | 573 | 533 | 228.1 | 2.406 | 13.37 | 1 | HI | HI | 1 | HI | 1 | HI | HI | 1 | HI | 1 | 1 | T | 153880 | 4962 | 5578 | 25.9 | 96.99 | 11410 | 743.1 | 1145 | 7 | 8.4 | 350.5 | 10130 | 1 | 1 | 4 | 4 | 92 | 105 | 68 | 81 | 1 | 1 | 1 | 1 | 1 | 1 | 1 | 1 | 1 | 1 | 1 | 0 | 1 | 1 | 1 | 1 | 1 | 1 | 0 | 1 | 1 | 0 | 0 | 0 | 1 | 0 | 0 | 0 | 0 | 0 | 0 | 0 | 0 | 0 | 0 | 0 | 1 | 1 | 1 | 1 | 1 | 1 | 1 | 1 | 1 | 1 | 1 | 1 | 1 | 0 | 0 | 0 | 0 | 0 | 0 | 0
| UB 610 x 305 x 149 | 149 | 612.4 | 304.8 | 11.8 | 19.7 | 20 | 573 | 533 | 190 | 2.386 | 15.9 | 1 | HI | HI | 1 | HI | 1 | HI | HI | 1 | HI | - | - | T | 126730 | 4139 | 4624 | 25.7 | 81.25 | 9309 | 610.8 | 938.6 | 6.9 | 7.4 | 207.6 | 8165 | 1 | 1 | 4 | 4 | 109 | 125 | 80 | 96 | 1 | 1 | 0 | 1 | 1 | 1 | 0 | 1 | 1 | 1 | 1 | 0 | 1 | 1 | 1 | 1 | 1 | 1 | 0 | 1 | 1 | 0 | 0 | 0 | 1 | 0 | 0 | 0 | 0 | 0 | 0 | 0 | 0 | 0 | 0 | 0 | 1 | 1 | 1 | 1 | 1 | 1 | 1 | 1 | 1 | 1 | 1 | 1 | 1 | 0 | 0 | 0 | 0 | 0 | 0 | 0
Additional section to the standard | UB 610 x 229 x 153 | 153 | 623 | 229 | 14 | 24.9 | 20 | 573 | 533 | 197.7 | 2.1 | 13.53 | 1 | HI | HI | 1 | HI | 1 | HI | HI | 1 | HI | - | - | 40 | 126750 | 4069 | 4657 | 25.3 | 97.12 | 5001 | 436.8 | 684.9 | 5 | 8.7 | 315.8 | 4456 | 1 | 1 | 4 | 4 | 95 | 106 | 75 | 86 | 1 | 1 | 0 | 1 | 1 | 1 | 0 | 1 | 1 | 1 | 1 | 0 | 1 | 1 | 1 | 1 | 1 | 1 | 0 | 1 | 1 | 0 | 0 | 1 | 0 | 1 | 0 | 0 | 0 | 0 | 0 | 0 | 0 | 0 | 0 | 0 | 1 | 1 | 1 | 1 | 1 | 1 | 1 | 1 | 1 | 1 | 1 | 1 | 1 | 0 | 0 | 0 | 0 | 0 | 0 | 0
| UB 610 x 229 x 140 | 140 | 617.2 | 230.2 | 13.1 | 22.1 | 20 | 573 | 533 | 178.2 | 2.095 | 14.81 | 1 | HI | HI | 1 | HI | 1 | HI | HI | 1 | HI | - | - | 40 | 113390 | 3674 | 4199 | 25 | 90.23 | 4508 | 391.7 | 613.9 | 5 | 8 | 233.4 | 3978 | 1 | 1 | 4 | 4 | 103 | 116 | 81 | 94 | 1 | 1 | 0 | 1 | 1 | 1 | 0 | 1 | 1 | 1 | 1 | 0 | 1 | 1 | 1 | 1 | 1 | 1 | 0 | 1 | 1 | 0 | 0 | 1 | 0 | 0 | 0 | 0 | 0 | 0 | 0 | 0 | 0 | 0 | 0 | 0 | 1 | 1 | 1 | 1 | 1 | 1 | 1 | 1 | 1 | 1 | 1 | 1 | 1 | 0 | 0 | 0 | 0 | 0 | 0 | 0
| UB 610 x 229 x 125 | 125 | 612.2 | 229 | 11.9 | 19.6 | 20 | 573 | 533 | 159.3 | 2.082 | 16.43 | 1 | HI | HI | 1 | HI | 1 | HI | HI | 1 | HI | - | - | 40 | 100220 | 3274 | 3733 | 24.9 | 81.79 | 3935 | 343.6 | 537.7 | 4.9 | 7.4 | 168.2 | 3444 | 1 | 1 | 4 | 4 | 115 | 129 | 90 | 104 | 1 | 1 | 0 | 1 | 1 | 1 | 0 | 1 | 1 | 1 | 1 | 0 | 1 | 1 | 1 | 1 | 1 | 1 | 0 | 1 | 1 | 0 | 0 | 1 | 0 | 0 | 0 | 0 | 0 | 0 | 0 | 0 | 0 | 0 | 0 | 0 | 1 | 1 | 1 | 1 | 1 | 1 | 1 | 1 | 1 | 1 | 1 | 1 | 1 | 0 | 0 | 0 | 0 | 0 | 0 | 0
| UB 610 x 229 x 113 | 113 | 607.6 | 228.2 | 11.1 | 17.3 | 20 | 573 | 533 | 143.9 | 2.071 | 18.07 | 1 | 1 | - | 1 | 1 | 1 | 1 | - | - | - | - | - | 40 | 88930 | 2927 | 3338 | 24.6 | 75.87 | 3436 | 301.2 | 471.5 | 4.8 | 6.9 | 123 | 2984 | 1 | 1 | 4 | 4 | 126 | 142 | 99 | 114 | 1 | 1 | 0 | 1 | 1 | 1 | 0 | 1 | 0 | 0 | 1 | 0 | 0 | 1 | 1 | 1 | 1 | 0 | 0 | 1 | 1 | 0 | 0 | 1 | 0 | 0 | 0 | 0 | 0 | 0 | 0 | 0 | 0 | 0 | 0 | 0 | 1 | 1 | 1 | 1 | 1 | 1 | 1 | 1 | 1 | 1 | 1 | 1 | 1 | 0 | 0 | 0 | 0 | 0 | 0 | 0
| UB 610 x 229 x 101 | 101 | 602.6 | 227.6 | 10.5 | 14.8 | 20 | 573 | 533 | 128.9 | 2.06 | 20.04 | 1 | 1 | - | 1 | 1 | 1 | 1 | - | - | - | - | - | 40 | 77390 | 2568 | 2938 | 24.3 | 71.07 | 2917 | 256.3 | 402.4 | 4.7 | 6.3 | 86.67 | 2512 | 1 | 1 | 4 | 4 | 140 | 157 | 109 | 127 | 1 | 1 | 0 | 1 | 1 | 1 | 0 | 1 | 0 | 0 | 1 | 0 | 0 | 1 | 1 | 1 | 1 | 0 | 0 | 1 | 1 | 0 | 0 | 1 | 0 | 0 | 0 | 0 | 0 | 0 | 0 | 0 | 0 | 0 | 0 | 0 | 1 | 1 | 1 | 1 | 1 | 1 | 1 | 1 | 1 | 1 | 1 | 1 | 1 | 0 | 0 | 0 | 0 | 0 | 0 | 0
Additional section to the standard | UB 610 x 178 x 92 | 92 | 603 | 179 | 10.9 | 15 | 13 | 573 | 547 | 117.6 | 1.878 | 20.34 | 1 | 1 | - | 1 | 1 | 1 | 1 | - | - | - | - | - | T | 64680 | 2145 | 2514 | 23.4 | 69.44 | 1441 | 161 | 258.5 | 3.5 | 5.6 | 71.3 | 1239 | 1 | 1 | 4 | 4 | 144 | 160 | 118 | 133 | 1 | 1 | 0 | 1 | 1 | 1 | 0 | 1 | 0 | 0 | 1 | 0 | 0 | 0 | 0 | 0 | 0 | 0 | 0 | 0 | 0 | 0 | 0 | 0 | 1 | 1 | 0 | 0 | 0 | 0 | 0 | 0 | 0 | 0 | 0 | 0 | 1 | 1 | 1 | 1 | 1 | 1 | 1 | 1 | 1 | 1 | 1 | 1 | 1 | 0 | 0 | 0 | 0 | 0 | 0 | 0
Additional section to the standard | UB 610 x 178 x 82 | 82 | 599 | 178 | 10 | 12.8 | 13 | 573 | 547 | 104.4 | 1.868 | 22.8 | 1 | 1 | - | 1 | 1 | 1 | 1 | - | - | - | - | - | T | 56030 | 1870 | 2198 | 23.1 | 63.39 | 1208 | 135.8 | 218.2 | 3.4 | 5 | 49.07 | 1033 | 1 | 2 | 4 | 4 | 162 | 179 | 132 | 149 | 1 | 1 | 0 | 1 | 1 | 1 | 0 | 1 | 0 | 0 | 1 | 0 | 0 | 0 | 0 | 0 | 0 | 0 | 0 | 0 | 0 | 0 | 0 | 0 | 1 | 1 | 0 | 0 | 0 | 0 | 0 | 0 | 0 | 0 | 0 | 0 | 1 | 1 | 1 | 1 | 1 | 1 | 1 | 1 | 1 | 1 | 1 | 1 | 1 | 0 | 0 | 0 | 0 | 0 | 0 | 0
Additional section to the standard | UB 533 x 312 x 409 | 409 | 613 | 327 | 31 | 55.6 | 25 | 501.9 | 475.9 | 524.547 | 2.429 | 5.899 | 1 | HI | HI | 1 | HI | 1 | HI | HI | 1 | HI | 1 | 1 | T | 319240 | 10410 | 12210 | 24.6 | 205.9 | 32550 | 1990 | 3104 | 7.8 | 17.1 | 4343 | 25160 | 1 | 1 | 1 | 1 | 40 | 46 | 30 | 36 | 1 | 1 | 1 | 1 | 1 | 1 | 1 | 1 | 1 | 1 | 0 | 0 | 0 | 1 | 1 | 1 | 1 | 1 | 0 | 1 | 1 | 0 | 0 | 0 | 1 | 1 | 0 | 0 | 0 | 0 | 0 | 0 | 0 | 0 | 0 | 0 | 1 | 1 | 1 | 1 | 1 | 1 | 1 | 1 | 1 | 1 | 1 | 1 | 1 | 0 | 0 | 0 | 0 | 0 | 0 | 0
Additional section to the standard | UB 533 x 312 x 369 | 369 | 603 | 324 | 27.9 | 50.5 | 25 | 501.9 | 475.9 | 472.663 | 2.403 | 6.476 | 1 | HI | HI | 1 | HI | 1 | HI | HI | 1 | HI | 1 | 1 | T | 283070 | 9388 | 10920 | 24.4 | 184.7 | 28730 | 1774 | 2758 | 7.7 | 15.8 | 3246 | 21840 | 1 | 1 | 1 | 1 | 44 | 51 | 32 | 39 | 1 | 1 | 1 | 1 | 1 | 1 | 1 | 1 | 1 | 1 | 0 | 0 | 0 | 1 | 1 | 1 | 1 | 1 | 0 | 1 | 1 | 0 | 0 | 0 | 1 | 1 | 0 | 0 | 0 | 0 | 0 | 0 | 0 | 0 | 0 | 0 | 1 | 1 | 1 | 1 | 1 | 1 | 1 | 1 | 1 | 1 | 1 | 1 | 1 | 0 | 0 | 0 | 0 | 0 | 0 | 0
Additional section to the standard | UB 533 x 312 x 332 | 332 | 593 | 322 | 25.4 | 45.5 | 25 | 501.9 | 475.9 | 425.893 | 2.38 | 7.119 | 1 | HI | HI | 1 | HI | 1 | HI | HI | 1 | HI | 1 | 1 | T | 250100 | 8435 | 9753 | 24.2 | 167.1 | 25400 | 1577 | 2449 | 7.7 | 14.5 | 2399 | 18970 | 1 | 1 | 1 | 1 | 48 | 56 | 35 | 43 | 1 | 1 | 1 | 1 | 1 | 1 | 1 | 1 | 1 | 1 | 0 | 0 | 0 | 1 | 1 | 1 | 1 | 1 | 0 | 1 | 1 | 0 | 0 | 0 | 1 | 1 | 0 | 0 | 0 | 0 | 0 | 0 | 0 | 0 | 0 | 0 | 1 | 1 | 1 | 1 | 1 | 1 | 1 | 1 | 1 | 1 | 1 | 1 | 1 | 0 | 0 | 0 | 0 | 0 | 0 | 0
Additional section to the standard | UB 533 x 312 x 300 | 300 | 585 | 319 | 23.1 | 41.4 | 25 | 501.9 | 475.9 | 385.5052 | 2.357 | 7.789 | 1 | HI | HI | 1 | HI | 1 | HI | HI | 1 | HI | 1 | 1 | T | 223120 | 7628 | 8767 | 24 | 151.6 | 22460 | 1408 | 2182 | 7.6 | 13.5 | 1810 | 16540 | 1 | 1 | 1 | 1 | 53 | 61 | 39 | 47 | 1 | 1 | 1 | 1 | 1 | 1 | 1 | 1 | 1 | 1 | 0 | 0 | 0 | 1 | 1 | 1 | 1 | 1 | 0 | 1 | 1 | 0 | 0 | 0 | 1 | 1 | 0 | 0 | 0 | 0 | 0 | 0 | 0 | 0 | 0 | 0 | 1 | 1 | 1 | 1 | 1 | 1 | 1 | 1 | 1 | 1 | 1 | 1 | 1 | 0 | 0 | 0 | 0 | 0 | 0 | 0
Additional section to the standard | UB 533 x 312 x 272 | 272 | 577 | 317 | 21.1 | 37.6 | 25 | 501.9 | 475.9 | 349.6288 | 2.337 | 8.515 | 1 | HI | HI | 1 | HI | 1 | HI | HI | 1 | HI | 1 | 1 | 40 | 199120 | 6902 | 7889 | 23.8 | 137.9 | 20010 | 1262 | 1953 | 7.5 | 12.5 | 1367 | 14520 | 1 | 1 | 1 | 1 | 58 | 67 | 42 | 51 | 1 | 1 | 1 | 1 | 1 | 1 | 1 | 1 | 1 | 1 | 1 | 0 | 1 | 1 | 1 | 1 | 1 | 1 | 0 | 1 | 1 | 0 | 0 | 1 | 0 | 1 | 0 | 0 | 0 | 0 | 0 | 0 | 0 | 0 | 0 | 0 | 1 | 1 | 1 | 1 | 1 | 1 | 1 | 1 | 1 | 1 | 1 | 1 | 1 | 0 | 0 | 0 | 0 | 0 | 0 | 0
Additional section to the standard | UB 533 x 312 x 248 | 248 | 571 | 315 | 19 | 34.5 | 25 | 501.9 | 475.9 | 318.095 | 2.321 | 9.295 | 1 | HI | HI | 1 | HI | 1 | HI | HI | 1 | HI | 1 | 1 | 40 | 179870 | 6300 | 7159 | 23.7 | 124.5 | 18010 | 1143 | 1765 | 7.5 | 11.7 | 1052 | 12930 | 1 | 1 | 1 | 2 | 63 | 73 | 46 | 56 | 1 | 1 | 1 | 1 | 1 | 1 | 1 | 1 | 1 | 1 | 1 | 0 | 1 | 1 | 1 | 1 | 1 | 1 | 0 | 1 | 1 | 0 | 0 | 1 | 0 | 1 | 0 | 0 | 0 | 0 | 0 | 0 | 0 | 0 | 0 | 0 | 1 | 1 | 1 | 1 | 1 | 1 | 1 | 1 | 1 | 1 | 1 | 1 | 1 | 0 | 0 | 0 | 0 | 0 | 0 | 0
Additional section to the standard | UB 533 x 312 x 219 | 219 | 560 | 318 | 18.3 | 29.2 | 25 | 501.9 | 475.9 | 282.8698 | 2.312 | 10.41 | 1 | HI | HI | 1 | HI | 1 | HI | HI | 1 | HI | 1 | 1 | 40 | 153410 | 5479 | 6211 | 23.2 | 117.1 | 15680 | 986.6 | 1526 | 7.4 | 10.5 | 701.9 | 11020 | 1 | 1 | 1 | 2 | 71 | 82 | 51 | 62 | 1 | 1 | 1 | 1 | 1 | 1 | 1 | 1 | 1 | 1 | 1 | 0 | 1 | 1 | 1 | 1 | 1 | 1 | 0 | 1 | 1 | 0 | 0 | 1 | 0 | 1 | 0 | 0 | 0 | 0 | 0 | 0 | 0 | 0 | 0 | 0 | 1 | 1 | 1 | 1 | 1 | 1 | 1 | 1 | 1 | 1 | 1 | 1 | 1 | 0 | 0 | 0 | 0 | 0 | 0 | 0
Additional section to the standard | UB 533 x 312 x 196 | 196 | 554 | 316 | 16.5 | 26.3 | 25 | 501.9 | 475.9 | 254.312 | 2.296 | 11.5 | 1 | HI | HI | 1 | HI | 1 | HI | HI | 1 | HI | 1 | 1 | 40 | 136360 | 4922 | 5554 | 23.1 | 105.5 | 13860 | 877.3 | 1354 | 7.3 | 9.8 | 518.4 | 9628 | 1 | 1 | 2 | 3 | 78 | 90 | 56 | 68 | 1 | 1 | 1 | 1 | 1 | 1 | 1 | 1 | 1 | 1 | 1 | 0 | 1 | 1 | 1 | 1 | 1 | 1 | 0 | 1 | 1 | 0 | 0 | 1 | 0 | 1 | 0 | 0 | 0 | 0 | 0 | 0 | 0 | 0 | 0 | 0 | 1 | 1 | 1 | 1 | 1 | 1 | 1 | 1 | 1 | 1 | 1 | 1 | 1 | 0 | 0 | 0 | 0 | 0 | 0 | 0
Additional section to the standard | UB 533 x 312 x 182 | 182 | 551 | 315 | 15.2 | 24.4 | 25 | 501.9 | 475.9 | 235.4194 | 2.289 | 12.39 | 1 | HI | HI | 1 | HI | 1 | HI | HI | 1 | HI | 1 | 1 | 40 | 125920 | 4570 | 5137 | 23.1 | 97.6 | 12730 | 808.6 | 1246 | 7.3 | 9.3 | 416.4 | 8811 | 1 | 1 | 3 | 4 | 84 | 97 | 60 | 74 | 1 | 1 | 1 | 1 | 1 | 1 | 1 | 1 | 1 | 1 | 1 | 0 | 1 | 1 | 1 | 1 | 1 | 1 | 0 | 1 | 1 | 0 | 0 | 1 | 0 | 1 | 0 | 0 | 0 | 0 | 0 | 0 | 0 | 0 | 0 | 0 | 1 | 1 | 1 | 1 | 1 | 1 | 1 | 1 | 1 | 1 | 1 | 1 | 1 | 0 | 0 | 0 | 0 | 0 | 0 | 0
Additional section to the standard | UB 533 x 312 x 165 | 165 | 546 | 313 | 14 | 22.2 | 25 | 501.9 | 475.9 | 214.561 | 2.273 | 13.5 | 1 | HI | HI | 1 | HI | 1 | HI | HI | 1 | HI | 1 | 1 | 40 | 113330 | 4151 | 4651 | 22.9 | 89.79 | 11360 | 726.3 | 1118 | 7.2 | 8.7 | 319.8 | 7782 | 1 | 1 | 3 | 4 | 91 | 106 | 65 | 80 | 1 | 1 | 1 | 1 | 1 | 1 | 1 | 1 | 1 | 1 | 1 | 0 | 1 | 1 | 1 | 1 | 1 | 1 | 0 | 1 | 1 | 0 | 0 | 1 | 0 | 1 | 0 | 0 | 0 | 0 | 0 | 0 | 0 | 0 | 0 | 0 | 1 | 1 | 1 | 1 | 1 | 1 | 1 | 1 | 1 | 1 | 1 | 1 | 1 | 0 | 0 | 0 | 0 | 0 | 0 | 0
Additional section to the standard | UB 533 x 312 x 150 | 150 | 543 | 312 | 12.7 | 20.3 | 25 | 501.9 | 475.9 | 195.8418 | 2.266 | 14.74 | 1 | HI | HI | 1 | HI | 1 | HI | HI | 1 | HI | 1 | 1 | 40 | 103220 | 3801 | 4243 | 22.9 | 81.89 | 10290 | 659.8 | 1014 | 7.2 | 8.2 | 247.4 | 7018 | 1 | 1 | 4 | 4 | 100 | 116 | 71 | 87 | 1 | 1 | 1 | 1 | 1 | 1 | 1 | 1 | 1 | 1 | 1 | 0 | 1 | 1 | 1 | 1 | 1 | 1 | 0 | 1 | 1 | 0 | 0 | 1 | 0 | 1 | 0 | 0 | 0 | 0 | 0 | 0 | 0 | 0 | 0 | 0 | 1 | 1 | 1 | 1 | 1 | 1 | 1 | 1 | 1 | 1 | 1 | 1 | 1 | 0 | 0 | 0 | 0 | 0 | 0 | 0
| UB 533 x 210 x 122 | 122 | 544.5 | 211.9 | 12.7 | 21.3 | 13 | 501.9 | 475.9 | 155.4 | 1.889 | 15.48 | 1 | 1 | 1 | 1 | 1 | 1 | 1 | - | - | - | - | - | 40 | 76080 | 2794 | 3197 | 22.1 | 73.43 | 3387 | 319.7 | 499.7 | 4.6 | 7 | 178.8 | 2311 | 1 | 1 | 4 | 4 | 108 | 122 | 84 | 97 | 1 | 1 | 0 | 1 | 1 | 1 | 0 | 1 | 0 | 0 | 1 | 0 | 0 | 1 | 1 | 1 | 1 | 0 | 0 | 1 | 1 | 0 | 0 | 1 | 0 | 0 | 0 | 0 | 0 | 0 | 0 | 0 | 0 | 0 | 0 | 0 | 1 | 1 | 1 | 1 | 1 | 1 | 1 | 1 | 1 | 1 | 1 | 1 | 1 | 0 | 0 | 0 | 0 | 0 | 0 | 0
| UB 533 x 210 x 109 | 109 | 539.5 | 210.8 | 11.6 | 18.8 | 13 | 501.9 | 475.9 | 138.9 | 1.877 | 17.21 | 1 | 1 | 1 | 1 | 1 | 1 | 1 | - | - | - | - | - | 40 | 66860 | 2478 | 2830 | 21.9 | 66.73 | 2942 | 279.2 | 435.8 | 4.6 | 6.4 | 126.7 | 1989 | 1 | 1 | 4 | 4 | 120 | 135 | 93 | 108 | 1 | 1 | 0 | 1 | 1 | 1 | 0 | 1 | 0 | 0 | 1 | 0 | 0 | 1 | 1 | 1 | 1 | 0 | 0 | 1 | 1 | 0 | 0 | 1 | 0 | 0 | 0 | 0 | 0 | 0 | 0 | 0 | 0 | 0 | 0 | 0 | 1 | 1 | 1 | 1 | 1 | 1 | 1 | 1 | 1 | 1 | 1 | 1 | 1 | 0 | 0 | 0 | 0 | 0 | 0 | 0
| UB 533 x 210 x 101 | 101 | 536.7 | 210 | 10.8 | 17.4 | 13 | 501.9 | 475.9 | 128.7 | 1.869 | 18.49 | 1 | 1 | 1 | 1 | 1 | 1 | 1 | - | - | - | - | - |  | 61550 | 2293 | 2613 | 21.8 | 62.05 | 2692 | 256.3 | 399.5 | 4.5 | 6 | 101.3 | 1810 | 1 | 1 | 4 | 4 | 129 | 145 | 100 | 116 | 1 | 1 | 0 | 1 | 1 | 1 | 0 | 1 | 0 | 0 | 1 | 0 | 0 | 1 | 1 | 1 | 1 | 0 | 0 | 1 | 1 | 0 | 0 | 0 | 0 | 0 | 0 | 0 | 0 | 0 | 0 | 0 | 0 | 0 | 0 | 0 | 1 | 1 | 1 | 1 | 1 | 1 | 1 | 1 | 1 | 1 | 1 | 1 | 1 | 0 | 0 | 0 | 0 | 0 | 0 | 0
| UB 533 x 210 x 92 | 92.1 | 533.1 | 209.3 | 10.1 | 15.6 | 13 | 501.9 | 475.9 | 117.4 | 1.861 | 20.19 | 1 | 1 | 1 | 1 | 1 | 1 | 1 | - | - | - | - | - |  | 55260 | 2073 | 2361 | 21.6 | 57.77 | 2389 | 228.3 | 355.6 | 4.5 | 5.6 | 75.95 | 1596 | 1 | 1 | 4 | 4 | 141 | 158 | 109 | 126 | 1 | 1 | 0 | 1 | 1 | 1 | 0 | 1 | 0 | 0 | 1 | 0 | 0 | 1 | 1 | 1 | 1 | 0 | 0 | 1 | 1 | 0 | 0 | 0 | 0 | 0 | 0 | 0 | 0 | 0 | 0 | 0 | 0 | 0 | 0 | 0 | 1 | 1 | 1 | 1 | 1 | 1 | 1 | 1 | 1 | 1 | 1 | 1 | 1 | 0 | 0 | 0 | 0 | 0 | 0 | 0
| UB 533 x 210 x 82 | 82.2 | 528.3 | 208.8 | 9.6 | 13.2 | 13 | 501.9 | 475.9 | 104.7 | 1.85 | 22.5 | 1 | 1 | 1 | 1 | 1 | 1 | 1 | - | - | - | - | - |  | 47570 | 1801 | 2060 | 21.3 | 54.33 | 2007 | 192.2 | 300.4 | 4.3 | 5.1 | 51.75 | 1328 | 1 | 2 | 4 | 4 | 157 | 177 | 121 | 141 | 1 | 1 | 0 | 1 | 1 | 1 | 0 | 1 | 0 | 0 | 1 | 0 | 0 | 1 | 1 | 1 | 1 | 0 | 0 | 1 | 1 | 0 | 0 | 0 | 0 | 0 | 0 | 0 | 0 | 0 | 0 | 0 | 0 | 0 | 0 | 0 | 1 | 1 | 1 | 1 | 1 | 1 | 1 | 1 | 1 | 1 | 1 | 1 | 1 | 0 | 0 | 0 | 0 | 0 | 0 | 0
Additional section to the standard | UB 533 x 165 x 85 | 85 | 535 | 166 | 10.3 | 16.5 | 13 | 502 | 476 | 107.9 | 1.691 | 19.96 | 1 | 1 | - | 1 | 1 | 1 | 1 | - | - | - | - | - | T | 48580 | 1816 | 2105 | 21.2 | 59.14 | 1263 | 152.2 | 241.8 | 3.4 | 5.8 | 73.98 | 845.4 | 1 | 1 | 4 | 4 | 141 | 157 | 115 | 130 | 1 | 1 | 0 | 1 | 1 | 1 | 0 | 1 | 0 | 0 | 1 | 0 | 0 | 0 | 0 | 0 | 0 | 0 | 0 | 0 | 0 | 0 | 0 | 0 | 1 | 1 | 0 | 0 | 0 | 0 | 0 | 0 | 0 | 0 | 0 | 0 | 1 | 1 | 1 | 1 | 1 | 1 | 1 | 1 | 1 | 1 | 1 | 1 | 1 | 0 | 0 | 0 | 0 | 0 | 0 | 0
Additional section to the standard | UB 533 x 165 x 74 | 74 | 529 | 166 | 9.7 | 13.6 | 13 | 502 | 476 | 95.3 | 1.68 | 22.46 | 1 | 1 | - | 1 | 1 | 1 | 1 | - | - | - | - | - | T | 41090 | 1553 | 1810 | 20.7 | 54.98 | 1041 | 125.4 | 200.3 | 3.3 | 5.2 | 48.2 | 688.5 | 1 | 1 | 4 | 4 | 159 | 176 | 128 | 146 | 1 | 1 | 0 | 1 | 1 | 1 | 0 | 1 | 0 | 0 | 1 | 0 | 0 | 0 | 0 | 0 | 0 | 0 | 0 | 0 | 0 | 0 | 0 | 0 | 1 | 1 | 0 | 0 | 0 | 0 | 0 | 0 | 0 | 0 | 0 | 0 | 1 | 1 | 1 | 1 | 1 | 1 | 1 | 1 | 1 | 1 | 1 | 1 | 1 | 0 | 0 | 0 | 0 | 0 | 0 | 0
Additional section to the standard | UB 533 x 165 x 66 | 66 | 525 | 165 | 8.9 | 11.4 | 13 | 502 | 476 | 83.8 | 1.67 | 25.4 | 1 | 1 | - | 1 | 1 | 1 | 1 | - | - | - | - | - | T | 35100 | 1337 | 1563 | 20.4 | 50.12 | 857.3 | 103.9 | 166.1 | 3.1 | 4.6 | 32.15 | 562.8 | 1 | 2 | 4 | 4 | 180 | 199 | 145 | 165 | 1 | 1 | 0 | 1 | 1 | 1 | 0 | 1 | 0 | 0 | 1 | 0 | 0 | 0 | 0 | 0 | 0 | 0 | 0 | 0 | 0 | 0 | 0 | 0 | 1 | 1 | 0 | 0 | 0 | 0 | 0 | 0 | 0 | 0 | 0 | 0 | 1 | 1 | 1 | 1 | 1 | 1 | 1 | 1 | 1 | 1 | 1 | 1 | 1 | 0 | 0 | 0 | 0 | 0 | 0 | 0
Additional section to the standard | UB 457 x 279 x 464 | 464 | 567 | 305 | 38.6 | 69.6 | 20 | 428 | 388 | 593.1244 | 2.242 | 4.815 | 1 | HI | HI | - | - | 1 | HI | HI | - | - | 1 | 1 | T | 291000 | 10260 | 12390 | 22.1 | 223.2 | 33130 | 2172 | 3404 | 7.4 | 20.1 | 7505 | 20350 | 1 | 1 | 1 | 1 | 33 | 38 | 24 | 29 | 1 | 1 | 1 | 1 | 1 | 1 | 1 | 0 | 0 | 1 | 0 | 0 | 0 | 0 | 1 | 1 | 1 | 1 | 1 | 0 | 0 | 0 | 0 | 0 | 1 | 1 | 0 | 0 | 0 | 0 | 0 | 0 | 0 | 0 | 0 | 0 | 1 | 1 | 1 | 1 | 1 | 1 | 1 | 1 | 1 | 1 | 1 | 1 | 1 | 0 | 0 | 0 | 0 | 0 | 0 | 0
Additional section to the standard | UB 457 x 279 x 421 | 421 | 555 | 302 | 35.6 | 63.5 | 20 | 428 | 388 | 539.3416 | 2.212 | 5.225 | 1 | HI | HI | - | - | 1 | HI | HI | - | - | 1 | 1 | T | 257680 | 9286 | 11120 | 21.8 | 203.8 | 29320 | 1942 | 3038 | 7.3 | 18.6 | 5731 | 17600 | 1 | 1 | 1 | 1 | 35 | 41 | 26 | 32 | 1 | 1 | 1 | 1 | 1 | 1 | 1 | 0 | 0 | 1 | 0 | 0 | 0 | 0 | 1 | 1 | 1 | 1 | 1 | 0 | 0 | 0 | 0 | 0 | 1 | 1 | 0 | 0 | 0 | 0 | 0 | 0 | 0 | 0 | 0 | 0 | 1 | 1 | 1 | 1 | 1 | 1 | 1 | 1 | 1 | 1 | 1 | 1 | 1 | 0 | 0 | 0 | 0 | 0 | 0 | 0
Additional section to the standard | UB 457 x 279 x 384 | 384 | 545 | 299 | 32.5 | 58.4 | 20 | 428 | 388 | 491.8306 | 2.187 | 5.665 | 1 | HI | HI | 1 | - | 1 | HI | HI | 1 | - | 1 | 1 | 40 | 230490 | 8458 | 10050 | 21.6 | 184.9 | 26150 | 1749 | 2730 | 7.2 | 17.2 | 4438 | 15400 | 1 | 1 | 1 | 1 | 38 | 44 | 28 | 34 | 1 | 1 | 1 | 1 | 1 | 1 | 1 | 1 | 1 | 1 | 0 | 0 | 0 | 0 | 1 | 1 | 1 | 1 | 1 | 1 | 0 | 0 | 0 | 1 | 0 | 1 | 0 | 0 | 0 | 0 | 0 | 0 | 0 | 0 | 0 | 0 | 1 | 1 | 1 | 1 | 1 | 1 | 1 | 1 | 1 | 1 | 1 | 1 | 1 | 0 | 0 | 0 | 0 | 0 | 0 | 0
Additional section to the standard | UB 457 x 279 x 349 | 349 | 535 | 296 | 29.5 | 53.6 | 20 | 428 | 388 | 446.9466 | 2.161 | 6.159 | 1 | HI | HI | 1 | - | 1 | HI | HI | 1 | - | 1 | 1 | 40 | 205350 | 7676 | 9059 | 21.4 | 166.8 | 23270 | 1572 | 2447 | 7.2 | 16 | 3410 | 13420 | 1 | 1 | 1 | 1 | 42 | 48 | 31 | 37 | 1 | 1 | 1 | 1 | 1 | 1 | 1 | 1 | 1 | 1 | 0 | 0 | 0 | 0 | 1 | 1 | 1 | 1 | 0 | 1 | 0 | 0 | 0 | 1 | 0 | 1 | 0 | 0 | 0 | 0 | 0 | 0 | 0 | 0 | 0 | 0 | 1 | 1 | 1 | 1 | 1 | 1 | 1 | 1 | 1 | 1 | 1 | 1 | 1 | 0 | 0 | 0 | 0 | 0 | 0 | 0
Additional section to the standard | UB 457 x 279 x 315 | 315 | 525 | 293 | 26.9 | 48.5 | 20 | 428 | 388 | 402.7756 | 2.134 | 6.749 | 1 | HI | HI | 1 | - | 1 | HI | HI | 1 | - | 1 | 1 | 40 | 180960 | 6893 | 8075 | 21.1 | 151 | 20410 | 1393 | 2165 | 7.1 | 14.7 | 2536 | 11540 | 1 | 1 | 1 | 1 | 46 | 53 | 33 | 41 | 1 | 1 | 1 | 1 | 1 | 1 | 1 | 1 | 1 | 1 | 0 | 0 | 0 | 0 | 1 | 1 | 1 | 1 | 0 | 1 | 0 | 0 | 0 | 1 | 0 | 1 | 0 | 0 | 0 | 0 | 0 | 0 | 0 | 0 | 0 | 0 | 1 | 1 | 1 | 1 | 1 | 1 | 1 | 1 | 1 | 1 | 1 | 1 | 1 | 0 | 0 | 0 | 0 | 0 | 0 | 0
Additional section to the standard | UB 457 x 279 x 286 | 286 | 517 | 291 | 24.4 | 44.4 | 20 | 428 | 388 | 366.3224 | 2.115 | 7.355 | 1 | HI | HI | 1 | - | 1 | HI | HI | 1 | - | 1 | 1 | 40 | 162180 | 6274 | 7296 | 21 | 136.5 | 18290 | 1257 | 1949 | 7 | 13.6 | 1942 | 10180 | 1 | 1 | 1 | 1 | 50 | 58 | 36 | 44 | 1 | 1 | 1 | 1 | 1 | 1 | 1 | 1 | 1 | 1 | 0 | 0 | 0 | 0 | 1 | 1 | 1 | 1 | 0 | 1 | 0 | 0 | 0 | 1 | 0 | 1 | 0 | 0 | 0 | 0 | 0 | 0 | 0 | 0 | 0 | 0 | 1 | 1 | 1 | 1 | 1 | 1 | 1 | 1 | 1 | 1 | 1 | 1 | 1 | 0 | 0 | 0 | 0 | 0 | 0 | 0
Additional section to the standard | UB 457 x 279 x 260 | 260 | 509 | 289 | 22.6 | 40.4 | 20 | 428 | 388 | 333.7188 | 2.094 | 7.993 | 1 | HI | HI | 1 | - | 1 | HI | HI | 1 | - | 1 | 1 | 40 | 144800 | 5689 | 6579 | 20.8 | 125.4 | 16300 | 1128 | 1747 | 6.9 | 12.6 | 1478 | 8922 | 1 | 1 | 1 | 1 | 54 | 63 | 39 | 48 | 1 | 1 | 1 | 1 | 1 | 1 | 1 | 1 | 1 | 1 | 0 | 0 | 0 | 0 | 1 | 1 | 1 | 1 | 0 | 1 | 0 | 0 | 0 | 1 | 0 | 1 | 0 | 0 | 0 | 0 | 0 | 0 | 0 | 0 | 0 | 0 | 1 | 1 | 1 | 1 | 1 | 1 | 1 | 1 | 1 | 1 | 1 | 1 | 1 | 0 | 0 | 0 | 0 | 0 | 0 | 0
Additional section to the standard | UB 457 x 279 x 235 | 235 | 501 | 287 | 20.6 | 36.6 | 20 | 428 | 388 | 301.6444 | 2.074 | 8.759 | 1 | HI | HI | 1 | HI | 1 | HI | HI | 1 | HI | 1 | 1 | 40 | 128450 | 5127 | 5892 | 20.6 | 113.7 | 14450 | 1007 | 1557 | 6.9 | 11.7 | 1106 | 7774 | 1 | 1 | 1 | 1 | 59 | 69 | 43 | 52 | 1 | 1 | 1 | 1 | 1 | 1 | 1 | 1 | 1 | 1 | 1 | 0 | 0 | 1 | 1 | 1 | 1 | 1 | 0 | 1 | 1 | 0 | 0 | 1 | 0 | 1 | 0 | 0 | 0 | 0 | 0 | 0 | 0 | 0 | 0 | 0 | 1 | 1 | 1 | 1 | 1 | 1 | 1 | 1 | 1 | 1 | 1 | 1 | 1 | 0 | 0 | 0 | 0 | 0 | 0 | 0
Additional section to the standard | UB 457 x 279 x 213 | 213 | 495 | 285 | 18.5 | 33.5 | 20 | 428 | 388 | 273.5636 | 2.059 | 9.588 | 1 | HI | HI | 1 | HI | 1 | HI | HI | 1 | HI | 1 | 1 | 40 | 115440 | 4664 | 5325 | 20.5 | 102.2 | 12950 | 909 | 1401 | 6.8 | 10.8 | 843 | 6881 | 1 | 1 | 1 | 1 | 65 | 75 | 47 | 57 | 1 | 1 | 1 | 1 | 1 | 1 | 1 | 1 | 1 | 1 | 1 | 0 | 0 | 1 | 1 | 1 | 1 | 1 | 0 | 1 | 1 | 0 | 0 | 1 | 0 | 1 | 0 | 0 | 0 | 0 | 0 | 0 | 0 | 0 | 0 | 0 | 1 | 1 | 1 | 1 | 1 | 1 | 1 | 1 | 1 | 1 | 1 | 1 | 1 | 0 | 0 | 0 | 0 | 0 | 0 | 0
Additional section to the standard | UB 457 x 279 x 193 | 193 | 489 | 283 | 17 | 30.5 | 20 | 428 | 388 | 248.8236 | 2.042 | 10.45 | 1 | HI | HI | 1 | HI | 1 | HI | HI | 1 | HI | 1 | 1 | 40 | 103470 | 4232 | 4808 | 20.3 | 93.57 | 11540 | 815.9 | 1256 | 6.8 | 10.1 | 641.1 | 6055 | 1 | 1 | 1 | 1 | 71 | 82 | 51 | 62 | 1 | 1 | 1 | 1 | 1 | 1 | 1 | 1 | 1 | 1 | 1 | 0 | 0 | 1 | 1 | 1 | 1 | 1 | 0 | 1 | 1 | 0 | 0 | 1 | 0 | 1 | 0 | 0 | 0 | 0 | 0 | 0 | 0 | 0 | 0 | 0 | 1 | 1 | 1 | 1 | 1 | 1 | 1 | 1 | 1 | 1 | 1 | 1 | 1 | 0 | 0 | 0 | 0 | 0 | 0 | 0
Additional section to the standard | UB 457 x 279 x 177 | 177 | 482 | 286 | 16.6 | 26.9 | 20 | 428 | 388 | 228.3828 | 2.04 | 11.38 | 1 | HI | HI | 1 | HI | 1 | HI | HI | 1 | HI | 1 | 1 | 40 | 92130 | 3823 | 4334 | 20 | 89.74 | 10510 | 735 | 1134 | 6.7 | 9.3 | 472.6 | 5430 | 1 | 1 | 1 | 1 | 77 | 89 | 55 | 67 | 1 | 1 | 1 | 1 | 1 | 1 | 1 | 1 | 1 | 1 | 1 | 0 | 0 | 1 | 1 | 1 | 1 | 1 | 0 | 1 | 1 | 0 | 0 | 1 | 0 | 1 | 0 | 0 | 0 | 0 | 0 | 0 | 0 | 0 | 0 | 0 | 1 | 1 | 1 | 1 | 1 | 1 | 1 | 1 | 1 | 1 | 1 | 1 | 1 | 0 | 0 | 0 | 0 | 0 | 0 | 0
Additional section to the standard | UB 457 x 279 x 158 | 158 | 476 | 284 | 15 | 23.9 | 20 | 428 | 388 | 203.4156 | 2.024 | 12.68 | 1 | HI | HI | 1 | HI | 1 | HI | HI | 1 | HI | 1 | 1 | 40 | 80750 | 3393 | 3828 | 19.9 | 80.8 | 9141 | 643.7 | 992 | 6.7 | 8.6 | 337.2 | 4662 | 1 | 1 | 1 | 2 | 86 | 99 | 61 | 75 | 1 | 1 | 1 | 1 | 1 | 1 | 1 | 1 | 1 | 1 | 1 | 0 | 0 | 1 | 1 | 1 | 1 | 1 | 0 | 1 | 1 | 0 | 0 | 1 | 0 | 1 | 0 | 0 | 0 | 0 | 0 | 0 | 0 | 0 | 0 | 0 | 1 | 1 | 1 | 1 | 1 | 1 | 1 | 1 | 1 | 1 | 1 | 1 | 1 | 0 | 0 | 0 | 0 | 0 | 0 | 0
Additional section to the standard | UB 457 x 279 x 144 | 144 | 472 | 283 | 13.6 | 22.1 | 20 | 428 | 388 | 186.7004 | 2.014 | 13.74 | 1 | HI | HI | 1 | HI | 1 | HI | HI | 1 | HI | 1 | 1 | 40 | 73720 | 3124 | 3507 | 19.8 | 73.46 | 8362 | 590.9 | 908.6 | 6.6 | 8.1 | 265.6 | 4224 | 1 | 1 | 2 | 3 | 93 | 108 | 66 | 81 | 1 | 1 | 1 | 1 | 1 | 1 | 1 | 1 | 1 | 1 | 1 | 0 | 0 | 1 | 1 | 1 | 1 | 1 | 0 | 1 | 1 | 0 | 0 | 1 | 0 | 1 | 0 | 0 | 0 | 0 | 0 | 0 | 0 | 0 | 0 | 0 | 1 | 1 | 1 | 1 | 1 | 1 | 1 | 1 | 1 | 1 | 1 | 1 | 1 | 0 | 0 | 0 | 0 | 0 | 0 | 0
Additional section to the standard | UB 457 x 279 x 128 | 128 | 467 | 282 | 12.2 | 19.6 | 20 | 428 | 388 | 166.1692 | 2.003 | 15.36 | 1 | HI | HI | 1 | HI | 1 | HI | HI | 1 | HI | 1 | 1 |  | 64810 | 2776 | 3102 | 19.7 | 65.85 | 7336 | 520.3 | 798.8 | 6.6 | 7.4 | 189.1 | 3665 | 1 | 1 | 3 | 4 | 104 | 121 | 73 | 90 | 1 | 1 | 1 | 1 | 1 | 1 | 1 | 1 | 1 | 1 | 1 | 0 | 0 | 1 | 1 | 1 | 1 | 1 | 0 | 1 | 1 | 0 | 0 | 0 | 0 | 1 | 0 | 0 | 0 | 0 | 0 | 0 | 0 | 0 | 0 | 0 | 1 | 1 | 1 | 1 | 1 | 1 | 1 | 1 | 1 | 1 | 1 | 1 | 1 | 0 | 0 | 0 | 0 | 0 | 0 | 0
Additional section to the standard | UB 457 x 279 x 113 | 113 | 463 | 280 | 10.8 | 17.3 | 20 | 428 | 388 | 146.5808 | 1.99 | 17.29 | 1 | HI | HI | 1 | HI | 1 | HI | HI | 1 | HI | 1 | 1 |  | 56720 | 2450 | 2726 | 19.6 | 58.48 | 6337 | 452.7 | 694 | 6.5 | 6.8 | 132.3 | 3143 | 1 | 2 | 4 | 4 | 117 | 136 | 82 | 101 | 1 | 1 | 1 | 1 | 1 | 1 | 1 | 1 | 1 | 1 | 1 | 0 | 0 | 1 | 1 | 1 | 1 | 1 | 0 | 1 | 1 | 0 | 0 | 0 | 0 | 1 | 0 | 0 | 0 | 0 | 0 | 0 | 0 | 0 | 0 | 0 | 1 | 1 | 1 | 1 | 1 | 1 | 1 | 1 | 1 | 1 | 1 | 1 | 1 | 0 | 0 | 0 | 0 | 0 | 0 | 0
Additional section to the standard | UB 457 x 191 x 161 | 161.4 | 492 | 199.4 | 18 | 32 | 10 | 428 | 408 | 205.5144 | 1.728 | 10.71 | 1 | 1 | 1 | 1 | 1 | - | - | - | - | - | - | - | 40 | 79760 | 3242 | 3777 | 19.7 | 90.05 | 4250 | 426.3 | 671.7 | 4.5 | 9.3 | 514.3 | 2236 | 1 | - | 1 | - | 74 | 84 | 58 | 67 | 1 | 0 | 0 | 1 | 0 | 0 | 0 | 1 | 0 | 0 | 1 | 0 | 0 | 1 | 1 | 1 | 0 | 0 | 0 | 1 | 1 | 0 | 0 | 1 | 0 | 1 | 0 | 0 | 0 | 0 | 0 | 0 | 0 | 0 | 0 | 0 | 1 | 1 | 1 | 1 | 1 | 1 | 1 | 1 | 1 | 1 | 1 | 1 | 1 | 0 | 0 | 0 | 0 | 0 | 0 | 0
Additional section to the standard | UB 457 x 191 x 133 | 133.3 | 480.6 | 196.7 | 15.3 | 26.3 | 10 | 428 | 408 | 169.8066 | 1.7 | 12.75 | 1 | 1 | 1 | 1 | 1 | - | - | - | - | - | - | - | 40 | 63820 | 2656 | 3069 | 19.3 | 75.62 | 3349 | 340.5 | 534.6 | 4.4 | 7.9 | 291.9 | 1721 | 1 | - | 1 | - | 89 | 100 | 68 | 80 | 1 | 0 | 0 | 1 | 0 | 0 | 0 | 1 | 0 | 0 | 1 | 0 | 0 | 1 | 1 | 1 | 0 | 0 | 0 | 1 | 1 | 0 | 0 | 1 | 0 | 1 | 0 | 0 | 0 | 0 | 0 | 0 | 0 | 0 | 0 | 0 | 1 | 1 | 1 | 1 | 1 | 1 | 1 | 1 | 1 | 1 | 1 | 1 | 1 | 0 | 0 | 0 | 0 | 0 | 0 | 0
Additional section to the standard | UB 457 x 191 x 106 | 106 | 469 | 194 | 12.6 | 20.6 | 10 | 428 | 408 | 134.7 | 1.672 | 15.81 | 1 | 1 | 1 | 1 | 1 | 1 | 1 | - | - | - | - | - | 40 | 48800 | 2081 | 2386 | 19 | 61.47 | 2514 | 259.2 | 405.3 | 4.3 | 6.5 | 145.5 | 1260 | 1 | 1 | 3 | 4 | 110 | 124 | 84 | 98 | 1 | 1 | 0 | 1 | 0 | 1 | 0 | 1 | 0 | 0 | 1 | 0 | 0 | 1 | 1 | 1 | 1 | 0 | 0 | 1 | 1 | 0 | 0 | 1 | 0 | 1 | 0 | 0 | 0 | 0 | 0 | 0 | 0 | 0 | 0 | 0 | 1 | 1 | 1 | 1 | 1 | 1 | 1 | 1 | 1 | 1 | 1 | 1 | 1 | 0 | 0 | 0 | 0 | 0 | 0 | 0
| UB 457 x 191 x 98 | 98.3 | 467.2 | 192.8 | 11.4 | 19.6 | 10 | 428 | 408 | 125.3 | 1.666 | 16.95 | 1 | 1 | 1 | 1 | 1 | 1 | 1 | - | - | - | - | - |  | 45710 | 1956 | 2231 | 19.1 | 55.8 | 2346 | 243.4 | 378.8 | 4.3 | 6.2 | 121 | 1172 | 1 | 1 | 4 | 4 | 118 | 133 | 90 | 105 | 1 | 1 | 0 | 1 | 1 | 1 | 0 | 1 | 0 | 0 | 1 | 0 | 0 | 1 | 1 | 1 | 1 | 0 | 0 | 1 | 1 | 0 | 0 | 0 | 0 | 0 | 0 | 0 | 0 | 0 | 0 | 0 | 0 | 0 | 0 | 0 | 1 | 1 | 1 | 1 | 1 | 1 | 1 | 1 | 1 | 1 | 1 | 1 | 1 | 0 | 0 | 0 | 0 | 0 | 0 | 0
| UB 457 x 191 x 89 | 89.3 | 463.4 | 191.9 | 10.5 | 17.7 | 10 | 428 | 408 | 113.8 | 1.656 | 18.55 | 1 | 1 | 1 | 1 | 1 | 1 | 1 | - | - | - | - | - |  | 40990 | 1769 | 2012 | 18.9 | 51.19 | 2089 | 217.7 | 338.3 | 4.2 | 5.7 | 90.52 | 1035 | 1 | 1 | 4 | 4 | 129 | 146 | 98 | 115 | 1 | 1 | 0 | 1 | 1 | 1 | 0 | 1 | 0 | 0 | 1 | 0 | 0 | 1 | 1 | 1 | 1 | 0 | 0 | 1 | 1 | 0 | 0 | 0 | 0 | 0 | 0 | 0 | 0 | 0 | 0 | 0 | 0 | 0 | 0 | 0 | 1 | 1 | 1 | 1 | 1 | 1 | 1 | 1 | 1 | 1 | 1 | 1 | 1 | 0 | 0 | 0 | 0 | 0 | 0 | 0
| UB 457 x 191 x 82 | 82 | 460 | 191.3 | 9.9 | 16 | 10 | 428 | 408 | 104.5 | 1.648 | 20.1 | 1 | 1 | 1 | 1 | 1 | 1 | 1 | - | - | - | - | - |  | 37030 | 1610 | 1830 | 18.8 | 48.01 | 1870 | 195.5 | 303.8 | 4.2 | 5.3 | 69.06 | 920 | 1 | 1 | 4 | 4 | 139 | 158 | 106 | 125 | 1 | 1 | 0 | 1 | 1 | 1 | 0 | 1 | 0 | 0 | 1 | 0 | 0 | 1 | 1 | 1 | 1 | 0 | 0 | 1 | 1 | 0 | 0 | 0 | 0 | 0 | 0 | 0 | 0 | 0 | 0 | 0 | 0 | 0 | 0 | 0 | 1 | 1 | 1 | 1 | 1 | 1 | 1 | 1 | 1 | 1 | 1 | 1 | 1 | 0 | 0 | 0 | 0 | 0 | 0 | 0
| UB 457 x 191 x 74 | 74.3 | 457 | 190.4 | 9 | 14.5 | 10 | 428 | 408 | 94.6 | 1.64 | 22.09 | 1 | 1 | 1 | 1 | 1 | 1 | 1 | - | - | - | - | - |  | 33300 | 1457 | 1651 | 18.7 | 43.58 | 1671 | 175.5 | 272 | 4.2 | 4.9 | 51.67 | 816.5 | 1 | 1 | 4 | 4 | 153 | 173 | 117 | 137 | 1 | 1 | 0 | 1 | 1 | 1 | 0 | 1 | 0 | 0 | 1 | 0 | 0 | 1 | 1 | 1 | 1 | 0 | 0 | 1 | 1 | 0 | 0 | 0 | 0 | 0 | 0 | 0 | 0 | 0 | 0 | 0 | 0 | 0 | 0 | 0 | 1 | 1 | 1 | 1 | 1 | 1 | 1 | 1 | 1 | 1 | 1 | 1 | 1 | 0 | 0 | 0 | 0 | 0 | 0 | 0
| UB 457 x 191 x 67 | 67.1 | 453.4 | 189.9 | 8.5 | 12.7 | 10 | 428 | 408 | 85.5 | 1.632 | 24.32 | 1 | 1 | 1 | 1 | 1 | 1 | 1 | - | - | - | - | - |  | 29360 | 1295 | 1470 | 18.5 | 40.85 | 1452 | 152.9 | 237.2 | 4.1 | 4.5 | 37.03 | 703.8 | 1 | 1 | 4 | 4 | 169 | 191 | 128 | 151 | 1 | 1 | 0 | 1 | 1 | 1 | 0 | 1 | 0 | 0 | 1 | 0 | 0 | 1 | 1 | 1 | 1 | 0 | 0 | 1 | 1 | 0 | 0 | 0 | 0 | 0 | 0 | 0 | 0 | 0 | 0 | 0 | 0 | 0 | 0 | 0 | 1 | 1 | 1 | 1 | 1 | 1 | 1 | 1 | 1 | 1 | 1 | 1 | 1 | 0 | 0 | 0 | 0 | 0 | 0 | 0
| UB 457 x 152 x 82 | 82.1 | 465.8 | 155.3 | 10.5 | 18.9 | 10 | 428 | 408 | 104.5 | 1.515 | 18.47 | 1 | 1 | 1 | 1 | 1 | 1 | 1 | - | - | - | - | - | 40 | 36570 | 1570 | 1810 | 18.7 | 51.56 | 1184 | 152.5 | 240.3 | 3.3 | 6 | 89.04 | 589 | 1 | 1 | 4 | 4 | 130 | 145 | 104 | 119 | 1 | 1 | 0 | 1 | 1 | 1 | 0 | 1 | 0 | 0 | 1 | 0 | 0 | 1 | 1 | 1 | 1 | 0 | 0 | 1 | 1 | 0 | 0 | 1 | 0 | 0 | 0 | 0 | 0 | 0 | 0 | 0 | 0 | 0 | 0 | 0 | 1 | 1 | 1 | 1 | 1 | 1 | 1 | 1 | 1 | 1 | 1 | 1 | 1 | 0 | 0 | 0 | 0 | 0 | 0 | 0
| UB 457 x 152 x 74 | 74.2 | 462 | 154.4 | 9.6 | 17 | 10 | 428 | 408 | 94.5 | 1.505 | 20.3 | 1 | 1 | 1 | 1 | 1 | 1 | 1 | - | - | - | - | - | 40 | 32650 | 1413 | 1625 | 18.5 | 46.97 | 1046 | 135.5 | 213 | 3.3 | 5.5 | 65.77 | 516.2 | 1 | 1 | 4 | 4 | 143 | 159 | 114 | 131 | 1 | 1 | 0 | 1 | 1 | 1 | 0 | 1 | 0 | 0 | 1 | 0 | 0 | 1 | 1 | 1 | 1 | 0 | 0 | 1 | 1 | 0 | 0 | 1 | 0 | 0 | 0 | 0 | 0 | 0 | 0 | 0 | 0 | 0 | 0 | 0 | 1 | 1 | 1 | 1 | 1 | 1 | 1 | 1 | 1 | 1 | 1 | 1 | 1 | 0 | 0 | 0 | 0 | 0 | 0 | 0
| UB 457 x 152 x 67 | 67.2 | 458 | 153.8 | 9 | 15 | 10 | 428 | 408 | 85.6 | 1.496 | 22.28 | 1 | 1 | 1 | 1 | 1 | 1 | 1 | - | - | - | - | - |  | 28910 | 1262 | 1452 | 18.3 | 43.72 | 912.5 | 118.6 | 186.6 | 3.2 | 5 | 47.54 | 446.2 | 1 | 1 | 4 | 4 | 157 | 175 | 125 | 143 | 1 | 1 | 0 | 1 | 1 | 1 | 0 | 1 | 0 | 0 | 1 | 0 | 0 | 1 | 1 | 1 | 1 | 0 | 0 | 1 | 1 | 0 | 0 | 0 | 0 | 0 | 0 | 0 | 0 | 0 | 0 | 0 | 0 | 0 | 0 | 0 | 1 | 1 | 1 | 1 | 1 | 1 | 1 | 1 | 1 | 1 | 1 | 1 | 1 | 0 | 0 | 0 | 0 | 0 | 0 | 0
| UB 457 x 152 x 60 | 59.8 | 454.6 | 152.9 | 8.1 | 13.3 | 10 | 428 | 408 | 76.2 | 1.487 | 24.86 | 1 | 1 | 1 | 1 | 1 | 1 | 1 | - | - | - | - | - |  | 25480 | 1121 | 1286 | 18.2 | 39.26 | 794.6 | 103.9 | 163 | 3.2 | 4.6 | 33.73 | 385.7 | 1 | 1 | 4 | 4 | 175 | 195 | 139 | 159 | 1 | 1 | 0 | 1 | 1 | 1 | 0 | 1 | 0 | 0 | 1 | 0 | 0 | 1 | 1 | 1 | 1 | 0 | 0 | 1 | 1 | 0 | 0 | 0 | 0 | 0 | 0 | 0 | 0 | 0 | 0 | 0 | 0 | 0 | 0 | 0 | 1 | 1 | 1 | 1 | 1 | 1 | 1 | 1 | 1 | 1 | 1 | 1 | 1 | 0 | 0 | 0 | 0 | 0 | 0 | 0
| UB 457 x 152 x 52 | 52.3 | 449.8 | 152.4 | 7.6 | 10.9 | 10 | 428 | 408 | 66.6 | 1.477 | 28.25 | 1 | 1 | 1 | 1 | 1 | 1 | 1 | - | - | - | - | - |  | 21350 | 949.4 | 1095 | 17.9 | 36.39 | 644.9 | 84.63 | 133.2 | 3.1 | 4.1 | 21.29 | 309.6 | 1 | 2 | 4 | 4 | 199 | 222 | 158 | 181 | 1 | 1 | 0 | 1 | 1 | 1 | 0 | 1 | 0 | 0 | 1 | 0 | 0 | 1 | 1 | 1 | 1 | 0 | 0 | 1 | 1 | 0 | 0 | 0 | 0 | 0 | 0 | 0 | 0 | 0 | 0 | 0 | 0 | 0 | 0 | 0 | 1 | 1 | 1 | 1 | 1 | 1 | 1 | 1 | 1 | 1 | 1 | 1 | 1 | 0 | 0 | 0 | 0 | 0 | 0 | 0
Additional section to the standard | UB 406 x 178 x 85 | 85 | 417 | 181 | 10.9 | 18.2 | 10 | 380.8 | 360.8 | 108.2 | 1.519 | 17.88 | 1 | 1 | 1 | 1 | 1 | 1 | 1 | - | - | - | - | - |  | 31520 | 1512 | 1724 | 17 | 47.96 | 1803 | 199.2 | 310 | 4 | 5.9 | 92.42 | 715.1 | 1 | 1 | 3 | 4 | 124 | 140 | 94 | 111 | 1 | 1 | 0 | 1 | 0 | 1 | 0 | 1 | 0 | 0 | 1 | 0 | 0 | 1 | 1 | 1 | 1 | 0 | 0 | 1 | 1 | 0 | 0 | 0 | 0 | 1 | 0 | 0 | 0 | 0 | 0 | 0 | 0 | 0 | 0 | 0 | 1 | 1 | 1 | 1 | 1 | 1 | 1 | 1 | 1 | 1 | 1 | 1 | 1 | 0 | 0 | 0 | 0 | 0 | 0 | 0
| UB 406 x 178 x 74 | 74.2 | 412.8 | 179.5 | 9.5 | 16 | 10 | 380.8 | 360.8 | 94.5 | 1.507 | 20.32 | 1 | 1 | 1 | 1 | 1 | 1 | 1 | - | - | - | - | - |  | 27290 | 1322 | 1500 | 16.9 | 41.75 | 1545 | 172.1 | 266.9 | 4 | 5.3 | 62.61 | 607 | 1 | 1 | 4 | 4 | 141 | 160 | 106 | 125 | 1 | 1 | 0 | 1 | 1 | 1 | 0 | 1 | 0 | 0 | 1 | 0 | 0 | 1 | 1 | 1 | 1 | 0 | 0 | 1 | 1 | 0 | 0 | 0 | 0 | 0 | 0 | 0 | 0 | 0 | 0 | 0 | 0 | 0 | 0 | 0 | 1 | 1 | 1 | 1 | 1 | 1 | 1 | 1 | 1 | 1 | 1 | 1 | 1 | 0 | 0 | 0 | 0 | 0 | 0 | 0
| UB 406 x 178 x 67 | 67.1 | 409.4 | 178.8 | 8.8 | 14.3 | 10 | 380.8 | 360.8 | 85.5 | 1.499 | 22.33 | 1 | 1 | 1 | 1 | 1 | 1 | 1 | - | - | - | - | - |  | 24310 | 1188 | 1345 | 16.8 | 38.48 | 1364 | 152.6 | 236.5 | 3.9 | 4.9 | 45.98 | 531.6 | 1 | 1 | 4 | 4 | 154 | 175 | 117 | 138 | 1 | 1 | 0 | 1 | 1 | 1 | 0 | 1 | 0 | 0 | 1 | 0 | 0 | 1 | 1 | 1 | 1 | 0 | 0 | 1 | 1 | 0 | 0 | 0 | 0 | 0 | 0 | 0 | 0 | 0 | 0 | 0 | 0 | 0 | 0 | 0 | 1 | 1 | 1 | 1 | 1 | 1 | 1 | 1 | 1 | 1 | 1 | 1 | 1 | 0 | 0 | 0 | 0 | 0 | 0 | 0
| UB 406 x 178 x 60 | 60.1 | 406.4 | 177.9 | 7.9 | 12.8 | 10 | 380.8 | 360.8 | 76.5 | 1.491 | 24.83 | 1 | 1 | 1 | 1 | 1 | 1 | 1 | - | - | - | - | - |  | 21580 | 1062 | 1198 | 16.7 | 34.51 | 1203 | 135.2 | 209 | 3.9 | 4.5 | 33.21 | 465.1 | 1 | 1 | 4 | 4 | 172 | 195 | 130 | 153 | 1 | 1 | 0 | 1 | 1 | 1 | 0 | 1 | 0 | 0 | 1 | 0 | 0 | 1 | 1 | 1 | 1 | 0 | 0 | 1 | 1 | 0 | 0 | 0 | 0 | 0 | 0 | 0 | 0 | 0 | 0 | 0 | 0 | 0 | 0 | 0 | 1 | 1 | 1 | 1 | 1 | 1 | 1 | 1 | 1 | 1 | 1 | 1 | 1 | 0 | 0 | 0 | 0 | 0 | 0 | 0
| UB 406 x 178 x 54 | 54.1 | 402.6 | 177.7 | 7.7 | 10.9 | 10 | 380.8 | 360.8 | 69 | 1.483 | 27.41 | 1 | 1 | 1 | 1 | 1 | 1 | 1 | - | - | - | - | - |  | 18710 | 929.4 | 1053 | 16.4 | 33.19 | 1021 | 114.9 | 178.2 | 3.8 | 4.1 | 23.04 | 391 | 1 | 2 | 4 | 4 | 189 | 215 | 143 | 168 | 1 | 1 | 0 | 1 | 1 | 1 | 0 | 1 | 0 | 0 | 1 | 0 | 0 | 1 | 1 | 1 | 1 | 0 | 0 | 1 | 1 | 0 | 0 | 0 | 0 | 0 | 0 | 0 | 0 | 0 | 0 | 0 | 0 | 0 | 0 | 0 | 1 | 1 | 1 | 1 | 1 | 1 | 1 | 1 | 1 | 1 | 1 | 1 | 1 | 0 | 0 | 0 | 0 | 0 | 0 | 0
Additional section to the standard | UB 406 x 140 x 53 | 53.3 | 406.6 | 143.3 | 7.9 | 12.9 | 10 | 380.8 | 360.8 | 68 | 1.353 | 25.38 | 1 | 1 | 1 | 1 | 1 | 1 | 1 | - | - | - | - | - | T | 18270 | 898.7 | 1030 | 16.4 | 34.54 | 634.5 | 88.56 | 138.9 | 3 | 4.5 | 28.85 | 245.1 | 1 | 1 | 4 | 4 | 178 | 199 | 141 | 162 | 1 | 1 | 0 | 1 | 1 | 1 | 0 | 1 | 0 | 0 | 1 | 0 | 0 | 1 | 1 | 1 | 1 | 0 | 0 | 1 | 1 | 0 | 0 | 0 | 1 | 1 | 0 | 0 | 0 | 0 | 0 | 0 | 0 | 0 | 0 | 0 | 1 | 1 | 1 | 1 | 1 | 1 | 1 | 1 | 1 | 1 | 1 | 1 | 1 | 0 | 0 | 0 | 0 | 0 | 0 | 0
| UB 406 x 140 x 46 | 46 | 403.2 | 142.2 | 6.8 | 11.2 | 10 | 380.8 | 360.8 | 58.6 | 1.344 | 29.21 | 1 | 1 | 1 | 1 | 1 | 1 | 1 | - | - | - | - | - |  | 15670 | 777.4 | 886.9 | 16.3 | 29.75 | 538 | 75.67 | 118.1 | 3 | 4 | 18.94 | 206.1 | 1 | 2 | 4 | 4 | 205 | 229 | 162 | 186 | 1 | 1 | 0 | 1 | 1 | 1 | 0 | 1 | 0 | 0 | 1 | 0 | 0 | 1 | 1 | 1 | 1 | 0 | 0 | 1 | 1 | 0 | 0 | 0 | 0 | 0 | 0 | 0 | 0 | 0 | 0 | 0 | 0 | 0 | 0 | 0 | 1 | 1 | 1 | 1 | 1 | 1 | 1 | 1 | 1 | 1 | 1 | 1 | 1 | 0 | 0 | 0 | 0 | 0 | 0 | 0
| UB 406 x 140 x 39 | 39 | 398 | 141.8 | 6.4 | 8.6 | 10 | 380.8 | 360.8 | 49.7 | 1.333 | 34.22 | 1 | 1 | 1 | 1 | 1 | 1 | 1 | - | - | - | - | - |  | 12490 | 627.9 | 723 | 15.8 | 27.5 | 409.7 | 57.79 | 90.82 | 2.8 | 3.5 | 10.64 | 154.9 | 1 | 2 | 4 | 4 | 240 | 269 | 189 | 218 | 1 | 1 | 0 | 1 | 1 | 1 | 0 | 1 | 0 | 0 | 1 | 0 | 0 | 1 | 1 | 1 | 1 | 0 | 0 | 1 | 1 | 0 | 0 | 0 | 0 | 0 | 0 | 0 | 0 | 0 | 0 | 0 | 0 | 0 | 0 | 0 | 1 | 1 | 1 | 1 | 1 | 1 | 1 | 1 | 1 | 1 | 1 | 1 | 1 | 0 | 0 | 0 | 0 | 0 | 0 | 0
| UB 356 x 171 x 67 | 67.1 | 363.4 | 173.2 | 9.1 | 15.7 | 10 | 332 | 312 | 85.5 | 1.384 | 20.63 | 1 | 1 | 1 | 1 | 1 | 1 | 1 | - | - | - | - | - | 40 | 19450 | 1070 | 1210 | 15 | 35.63 | 1362 | 157.2 | 242.9 | 3.9 | 5.2 | 55.53 | 410.9 | 1 | 1 | 4 | 4 | 142 | 162 | 105 | 126 | 1 | 1 | 0 | 1 | 1 | 1 | 0 | 1 | 0 | 0 | 1 | 0 | 0 | 1 | 1 | 1 | 1 | 0 | 0 | 1 | 1 | 0 | 0 | 1 | 0 | 0 | 0 | 0 | 0 | 0 | 0 | 0 | 0 | 0 | 0 | 0 | 1 | 1 | 1 | 1 | 1 | 1 | 1 | 1 | 1 | 1 | 1 | 1 | 1 | 0 | 0 | 0 | 0 | 0 | 0 | 0
| UB 356 x 171 x 57 | 57 | 358 | 172.2 | 8.1 | 13 | 10 | 332 | 312 | 72.6 | 1.371 | 24.08 | 1 | 1 | 1 | 1 | 1 | 1 | 1 | - | - | - | - | - |  | 16020 | 895.4 | 1009 | 14.8 | 31.4 | 1108 | 128.7 | 198.7 | 3.9 | 4.5 | 33.27 | 329.2 | 1 | 1 | 4 | 4 | 165 | 189 | 122 | 146 | 1 | 1 | 0 | 1 | 1 | 1 | 0 | 1 | 0 | 0 | 1 | 0 | 0 | 1 | 1 | 1 | 1 | 0 | 0 | 1 | 1 | 0 | 0 | 0 | 0 | 0 | 0 | 0 | 0 | 0 | 0 | 0 | 0 | 0 | 0 | 0 | 1 | 1 | 1 | 1 | 1 | 1 | 1 | 1 | 1 | 1 | 1 | 1 | 1 | 0 | 0 | 0 | 0 | 0 | 0 | 0
| UB 356 x 171 x 51 | 51 | 355 | 171.5 | 7.4 | 11.5 | 10 | 332 | 312 | 64.9 | 1.364 | 26.78 | 1 | 1 | 1 | 1 | 1 | 1 | 1 | - | - | - | - | - |  | 14120 | 795.8 | 895.4 | 14.7 | 28.57 | 968.2 | 112.9 | 174.1 | 3.8 | 4.2 | 23.72 | 285.1 | 1 | 1 | 4 | 4 | 184 | 210 | 136 | 162 | 1 | 1 | 0 | 1 | 1 | 1 | 0 | 1 | 0 | 0 | 1 | 0 | 0 | 1 | 1 | 1 | 1 | 0 | 0 | 1 | 1 | 0 | 0 | 0 | 0 | 0 | 0 | 0 | 0 | 0 | 0 | 0 | 0 | 0 | 0 | 0 | 1 | 1 | 1 | 1 | 1 | 1 | 1 | 1 | 1 | 1 | 1 | 1 | 1 | 0 | 0 | 0 | 0 | 0 | 0 | 0
| UB 356 x 171 x 45 | 45 | 351.4 | 171.1 | 7 | 9.7 | 10 | 332 | 312 | 57.3 | 1.356 | 30.15 | 1 | 1 | 1 | 1 | 1 | 1 | 1 | - | - | - | - | - |  | 12050 | 686.2 | 774 | 14.5 | 26.71 | 811 | 94.8 | 146.5 | 3.7 | 3.8 | 15.77 | 236.3 | 2 | 3 | 4 | 4 | 207 | 237 | 153 | 182 | 1 | 1 | 0 | 1 | 1 | 1 | 0 | 1 | 0 | 0 | 1 | 0 | 0 | 1 | 1 | 1 | 1 | 0 | 0 | 1 | 1 | 0 | 0 | 0 | 0 | 0 | 0 | 0 | 0 | 0 | 0 | 0 | 0 | 0 | 0 | 0 | 1 | 1 | 1 | 1 | 1 | 1 | 1 | 1 | 1 | 1 | 1 | 1 | 1 | 0 | 0 | 0 | 0 | 0 | 0 | 0
| UB 356 x 127 x 39 | 39.1 | 353.4 | 126 | 6.6 | 10.7 | 10 | 332 | 312 | 49.8 | 1.18 | 30.22 | 1 | 1 | 1 | 1 | 1 | 1 | 1 | - | - | - | - | - |  | 10160 | 575.1 | 657.9 | 14.2 | 25.61 | 357.8 | 56.79 | 89.02 | 2.6 | 3.9 | 15.02 | 104.7 | 1 | 1 | 4 | 4 | 212 | 237 | 167 | 193 | 1 | 1 | 0 | 1 | 1 | 1 | 0 | 1 | 0 | 0 | 1 | 0 | 0 | 1 | 1 | 1 | 1 | 0 | 0 | 1 | 1 | 0 | 0 | 0 | 0 | 0 | 0 | 0 | 0 | 0 | 0 | 0 | 0 | 0 | 0 | 0 | 1 | 1 | 1 | 1 | 1 | 1 | 1 | 1 | 1 | 1 | 1 | 1 | 1 | 0 | 0 | 0 | 0 | 0 | 0 | 0
| UB 356 x 127 x 33 | 33.1 | 349 | 125.4 | 6 | 8.5 | 10 | 332 | 312 | 42.1 | 1.17 | 35.41 | 1 | 1 | 1 | 1 | 1 | 1 | 1 | - | - | - | - | - |  | 8240 | 472.2 | 542.3 | 13.9 | 22.98 | 280.2 | 44.69 | 70.26 | 2.5 | 3.4 | 8.736 | 80.97 | 1 | 2 | 4 | 4 | 248 | 278 | 196 | 225 | 1 | 1 | 0 | 1 | 1 | 1 | 0 | 1 | 0 | 0 | 1 | 0 | 0 | 1 | 1 | 1 | 1 | 0 | 0 | 1 | 1 | 0 | 0 | 0 | 0 | 0 | 0 | 0 | 0 | 0 | 0 | 0 | 0 | 0 | 0 | 0 | 1 | 1 | 1 | 1 | 1 | 1 | 1 | 1 | 1 | 1 | 1 | 1 | 1 | 0 | 0 | 0 | 0 | 0 | 0 | 0
| UB 305 x 165 x 54 | 54 | 310.4 | 166.9 | 7.9 | 13.7 | 9 | 283 | 265 | 68.8 | 1.257 | 23.28 | 1 | 1 | 1 | 1 | 1 | 1 | 1 | - | - | - | - | - | T | 11690 | 753.7 | 846.2 | 13 | 26.6 | 1062 | 127.3 | 195.6 | 3.9 | 4.5 | 34.83 | 233.6 | 1 | 1 | 3 | 4 | 159 | 183 | 115 | 139 | 1 | 1 | 0 | 1 | 1 | 1 | 0 | 1 | 0 | 0 | 1 | 0 | 0 | 1 | 1 | 1 | 1 | 0 | 0 | 1 | 1 | 0 | 0 | 0 | 1 | 0 | 0 | 0 | 0 | 0 | 0 | 0 | 0 | 0 | 0 | 0 | 1 | 1 | 1 | 1 | 1 | 1 | 1 | 1 | 1 | 1 | 1 | 1 | 1 | 0 | 0 | 0 | 0 | 0 | 0 | 0
| UB 305 x 165 x 46 | 46.1 | 306.6 | 165.7 | 6.7 | 11.8 | 9 | 283 | 265 | 58.7 | 1.247 | 27.03 | 1 | 1 | 1 | 1 | 1 | 1 | 1 | - | - | - | - | - | T | 9901 | 645.8 | 720.2 | 12.9 | 22.57 | 895.6 | 108.1 | 165.5 | 3.9 | 4 | 22.23 | 194.3 | 1 | 1 | 4 | 4 | 184 | 212 | 133 | 161 | 1 | 1 | 0 | 1 | 1 | 1 | 0 | 1 | 0 | 0 | 1 | 0 | 0 | 1 | 1 | 1 | 1 | 0 | 0 | 1 | 1 | 0 | 0 | 0 | 1 | 0 | 0 | 0 | 0 | 0 | 0 | 0 | 0 | 0 | 0 | 0 | 1 | 1 | 1 | 1 | 1 | 1 | 1 | 1 | 1 | 1 | 1 | 1 | 1 | 0 | 0 | 0 | 0 | 0 | 0 | 0
| UB 305 x 165 x 40 | 40.3 | 303.4 | 165 | 6 | 10.2 | 9 | 283 | 265 | 51.3 | 1.239 | 30.75 | 1 | 1 | 1 | 1 | 1 | 1 | 1 | - | - | - | - | - | T | 8505 | 560.6 | 623.2 | 12.8 | 20.12 | 764.3 | 92.65 | 141.7 | 3.8 | 3.6 | 14.76 | 164.1 | 1 | 2 | 4 | 4 | 209 | 241 | 150 | 182 | 1 | 1 | 0 | 1 | 1 | 1 | 0 | 1 | 0 | 0 | 1 | 0 | 0 | 1 | 1 | 1 | 1 | 0 | 0 | 1 | 1 | 0 | 0 | 0 | 1 | 0 | 0 | 0 | 0 | 0 | 0 | 0 | 0 | 0 | 0 | 0 | 1 | 1 | 1 | 1 | 1 | 1 | 1 | 1 | 1 | 1 | 1 | 1 | 1 | 0 | 0 | 0 | 0 | 0 | 0 | 0
| UB 305 x 127 x 48 | 48.1 | 311 | 125.3 | 9 | 14 | 9 | 283 | 265 | 61.2 | 1.09 | 22.67 | 1 | 1 | - | 1 | 1 | 1 | 1 | - | - | - | - | - | T | 9577 | 615.9 | 710.8 | 12.5 | 29.94 | 461 | 73.59 | 116 | 2.7 | 4.7 | 31.82 | 101.2 | 1 | 1 | 2 | 3 | 157 | 178 | 122 | 142 | 1 | 1 | 0 | 1 | 1 | 1 | 0 | 1 | 0 | 0 | 1 | 0 | 0 | 0 | 0 | 0 | 0 | 0 | 0 | 0 | 0 | 0 | 0 | 0 | 1 | 0 | 0 | 0 | 0 | 0 | 0 | 0 | 0 | 0 | 0 | 0 | 1 | 1 | 1 | 1 | 1 | 1 | 1 | 1 | 1 | 1 | 1 | 1 | 1 | 0 | 0 | 0 | 0 | 0 | 0 | 0
| UB 305 x 127 x 42 | 41.9 | 307.2 | 124.3 | 8 | 12.1 | 9 | 283 | 265 | 53.4 | 1.08 | 25.76 | 1 | 1 | - | 1 | 1 | 1 | 1 | - | - | - | - | - | T | 8198 | 533.7 | 613.7 | 12.3 | 26.48 | 388.7 | 62.55 | 98.42 | 2.6 | 4.2 | 21.17 | 84.31 | 1 | 1 | 3 | 4 | 179 | 202 | 138 | 162 | 1 | 1 | 0 | 1 | 1 | 1 | 0 | 1 | 0 | 0 | 1 | 0 | 0 | 0 | 0 | 0 | 0 | 0 | 0 | 0 | 0 | 0 | 0 | 0 | 1 | 0 | 0 | 0 | 0 | 0 | 0 | 0 | 0 | 0 | 0 | 0 | 1 | 1 | 1 | 1 | 1 | 1 | 1 | 1 | 1 | 1 | 1 | 1 | 1 | 0 | 0 | 0 | 0 | 0 | 0 | 0
| UB 305 x 127 x 37 | 37 | 304.4 | 123.4 | 7.1 | 10.7 | 9 | 283 | 265 | 47.2 | 1.073 | 28.96 | 1 | 1 | - | 1 | 1 | 1 | 1 | - | - | - | - | - | T | 7173 | 471.3 | 539.6 | 12.3 | 23.47 | 336.1 | 54.48 | 85.42 | 2.6 | 3.9 | 14.79 | 72.26 | 1 | 1 | 4 | 4 | 201 | 227 | 155 | 181 | 1 | 1 | 0 | 1 | 1 | 1 | 0 | 1 | 0 | 0 | 1 | 0 | 0 | 0 | 0 | 0 | 0 | 0 | 0 | 0 | 0 | 0 | 0 | 0 | 1 | 0 | 0 | 0 | 0 | 0 | 0 | 0 | 0 | 0 | 0 | 0 | 1 | 1 | 1 | 1 | 1 | 1 | 1 | 1 | 1 | 1 | 1 | 1 | 1 | 0 | 0 | 0 | 0 | 0 | 0 | 0
| UB 305 x 102 x 33 | 32.8 | 312.7 | 102.4 | 6.6 | 10.8 | 8 | 291.1 | 275.1 | 41.8 | 1.008 | 30.66 | 1 | 1 | 1 | 1 | 1 | 1 | 1 | - | - | - | - | - | T | 6512 | 416.5 | 481.5 | 12.4 | 22.2 | 194.1 | 37.91 | 60.07 | 2.1 | 3.7 | 12.3 | 44.03 | 1 | 1 | 4 | 4 | 216 | 241 | 174 | 198 | 1 | 1 | 0 | 1 | 1 | 1 | 0 | 1 | 0 | 0 | 1 | 0 | 0 | 1 | 1 | 1 | 1 | 0 | 0 | 1 | 1 | 0 | 0 | 0 | 1 | 0 | 0 | 0 | 0 | 0 | 0 | 0 | 0 | 0 | 0 | 0 | 1 | 1 | 1 | 1 | 1 | 1 | 1 | 1 | 1 | 1 | 1 | 1 | 1 | 0 | 0 | 0 | 0 | 0 | 0 | 0
| UB 305 x 102 x 28 | 28.2 | 308.7 | 101.8 | 6 | 8.8 | 8 | 291.1 | 275.1 | 35.9 | 0.999 | 35.42 | 1 | 1 | 1 | 1 | 1 | 1 | 1 | - | - | - | - | - | T | 5376 | 348.3 | 403.6 | 12.2 | 19.95 | 155.3 | 30.52 | 48.48 | 2 | 3.2 | 7.478 | 34.79 | 1 | 1 | 4 | 4 | 250 | 278 | 200 | 228 | 1 | 1 | 0 | 1 | 1 | 1 | 0 | 1 | 0 | 0 | 1 | 0 | 0 | 1 | 1 | 1 | 1 | 0 | 0 | 1 | 1 | 0 | 0 | 0 | 1 | 0 | 0 | 0 | 0 | 0 | 0 | 0 | 0 | 0 | 0 | 0 | 1 | 1 | 1 | 1 | 1 | 1 | 1 | 1 | 1 | 1 | 1 | 1 | 1 | 0 | 0 | 0 | 0 | 0 | 0 | 0
| UB 305 x 102 x 25 | 24.8 | 305.1 | 101.6 | 5.8 | 7 | 8 | 291.1 | 275.1 | 31.6 | 0.991 | 39.88 | 1 | 1 | - | 1 | 1 | 1 | 1 | - | - | - | - | - | T | 4466 | 292.7 | 342.7 | 11.8 | 18.95 | 122.9 | 24.2 | 38.83 | 1.9 | 2.9 | 4.833 | 27.18 | 1 | 1 | 4 | 4 | 281 | 313 | 225 | 257 | 1 | 1 | 0 | 1 | 1 | 1 | 0 | 1 | 0 | 0 | 1 | 0 | 0 | 1 | 1 | 1 | 1 | 0 | 0 | 1 | 1 | 0 | 0 | 0 | 1 | 0 | 0 | 0 | 0 | 0 | 0 | 0 | 0 | 0 | 0 | 0 | 1 | 1 | 1 | 1 | 1 | 1 | 1 | 1 | 1 | 1 | 1 | 1 | 1 | 0 | 0 | 0 | 0 | 0 | 0 | 0
| UB 254 x 146 x 43 | 43 | 259.6 | 147.3 | 7.2 | 12.7 | 8 | 234.2 | 218.2 | 54.8 | 1.08 | 25.09 | 1 | 1 | 1 | 1 | 1 | 1 | 1 | - | - | - | - | - | T | 6550 | 504.6 | 566.9 | 10.9 | 20.35 | 677.3 | 91.97 | 141.1 | 3.5 | 4.1 | 24.02 | 103 | 1 | 1 | 2 | 4 | 170 | 197 | 122 | 148 | 1 | 1 | 0 | 1 | 1 | 1 | 0 | 1 | 0 | 0 | 1 | 0 | 0 | 1 | 1 | 1 | 1 | 0 | 0 | 1 | 1 | 0 | 0 | 0 | 1 | 0 | 0 | 0 | 0 | 0 | 0 | 0 | 0 | 0 | 0 | 0 | 1 | 1 | 1 | 1 | 1 | 1 | 1 | 1 | 1 | 1 | 1 | 1 | 1 | 0 | 0 | 0 | 0 | 0 | 0 | 0
| UB 254 x 146 x 37 | 37 | 256 | 146.4 | 6.3 | 10.9 | 8 | 234.2 | 218.2 | 47.2 | 1.071 | 28.89 | 1 | 1 | 1 | 1 | 1 | 1 | 1 | - | - | - | - | - | T | 5543 | 433.1 | 483.8 | 10.8 | 17.73 | 570.6 | 77.95 | 119.4 | 3.4 | 3.7 | 15.43 | 85.61 | 1 | 1 | 4 | 4 | 196 | 227 | 139 | 170 | 1 | 1 | 0 | 1 | 1 | 1 | 0 | 1 | 0 | 0 | 1 | 0 | 0 | 1 | 1 | 1 | 1 | 0 | 0 | 1 | 1 | 0 | 0 | 0 | 1 | 0 | 0 | 0 | 0 | 0 | 0 | 0 | 0 | 0 | 0 | 0 | 1 | 1 | 1 | 1 | 1 | 1 | 1 | 1 | 1 | 1 | 1 | 1 | 1 | 0 | 0 | 0 | 0 | 0 | 0 | 0
| UB 254 x 146 x 31 | 31.1 | 251.4 | 146.1 | 6 | 8.6 | 8 | 234.2 | 218.2 | 39.7 | 1.061 | 34.02 | 1 | 1 | 1 | 1 | 1 | 1 | 1 | - | - | - | - | - | T | 4420 | 351.6 | 393.6 | 10.5 | 16.49 | 447.5 | 61.26 | 94.15 | 3.3 | 3.2 | 8.629 | 65.87 | 1 | 3 | 4 | 4 | 230 | 267 | 163 | 200 | 1 | 1 | 0 | 1 | 1 | 1 | 0 | 1 | 0 | 0 | 1 | 0 | 0 | 1 | 1 | 1 | 1 | 0 | 0 | 1 | 1 | 0 | 0 | 0 | 1 | 0 | 0 | 0 | 0 | 0 | 0 | 0 | 0 | 0 | 0 | 0 | 1 | 1 | 1 | 1 | 1 | 1 | 1 | 1 | 1 | 1 | 1 | 1 | 1
| UB 254 x 102 x 28 | 28.3 | 260.4 | 102.2 | 6.3 | 10 | 8 | 240.4 | 224.4 | 36.1 | 0.903 | 31.83 | 1 | 1 | 1 | 1 | 1 | 1 | 1 | - | - | - | - | - | T | 4012 | 308.1 | 353.4 | 10.5 | 17.92 | 178.5 | 34.94 | 54.88 | 2.2 | 3.5 | 9.665 | 27.88 | 1 | 1 | 4 | 4 | 222 | 250 | 172 | 201 | 1 | 1 | 0 | 1 | 1 | 1 | 0 | 1 | 0 | 0 | 1 | 0 | 0 | 1 | 1 | 1 | 1 | 0 | 0 | 1 | 1 | 0 | 0 | 0 | 1 | 0 | 0 | 0 | 0 | 0 | 0 | 0 | 0 | 0 | 0 | 0 | 1 | 1 | 1 | 1 | 1 | 1 | 1 | 1 | 1 | 1 | 1 | 1 | 1
| UB 254 x 102 x 25 | 25.2 | 257.2 | 101.9 | 6 | 8.4 | 8 | 240.4 | 224.4 | 32 | 0.896 | 35.57 | 1 | 1 | 1 | 1 | 1 | 1 | 1 | - | - | - | - | - | T | 3421 | 266 | 306.1 | 10.3 | 16.82 | 148.7 | 29.18 | 46.03 | 2.1 | 3.2 | 6.495 | 22.92 | 1 | 1 | 4 | 4 | 248 | 279 | 192 | 224 | 1 | 1 | 0 | 1 | 1 | 1 | 0 | 1 | 0 | 0 | 1 | 0 | 0 | 1 | 1 | 1 | 1 | 0 | 0 | 1 | 1 | 0 | 0 | 0 | 1 | 0 | 0 | 0 | 0 | 0 | 0 | 0 | 0 | 0 | 0 | 0 | 1 | 1 | 1 | 1 | 1 | 1 | 1 | 1 | 1 | 1 | 1 | 1 | 1
| UB 254 x 102 x 22 | 22 | 254 | 101.6 | 5.7 | 6.8 | 8 | 240.4 | 224.4 | 28 | 0.889 | 40.35 | 1 | 1 | 1 | 1 | 1 | 1 | 1 | - | - | - | - | - | T | 2848 | 224.2 | 259.6 | 10 | 15.72 | 119.3 | 23.49 | 37.3 | 2 | 2.8 | 4.203 | 18.15 | 1 | 1 | 4 | 4 | 281 | 317 | 217 | 253 | 1 | 1 | 0 | 1 | 1 | 1 | 0 | 1 | 0 | 0 | 1 | 0 | 0 | 1 | 1 | 1 | 1 | 0 | 0 | 1 | 1 | 0 | 0 | 0 | 1 | 0 | 0 | 0 | 0 | 0 | 0 | 0 | 0 | 0 | 0 | 0 | 1 | 1 | 1 | 1 | 1 | 1 | 1 | 1 | 1 | 1 | 1 | 1 | 1
| UB 203 x 133 x 30 | 30 | 206.8 | 133.9 | 6.4 | 9.6 | 8 | 187.6 | 171.6 | 38.2 | 0.923 | 30.73 | 1 | 1 | 1 | 1 | 1 | 1 | 1 | - | - | - | - | - |  | 2900 | 280.4 | 314.8 | 8.7 | 14.7 | 384.6 | 57.45 | 88.25 | 3.1 | 3.4 | 10.39 | 37.34 | 1 | 1 | 1 | 2 | 206 | 241 | 143 | 178 | 1 | 1 | 0 | 1 | 1 | 1 | 0 | 1 | 0 | 0 | 1 | 0 | 0 | 1 | 1 | 1 | 1 | 0 | 0 | 1 | 1 | 0 | 0 | 0 | 0 | 0 | 0 | 0 | 0 | 0 | 0 | 0 | 0 | 0 | 0 | 0 | 1 | 1 | 1 | 1 | 1 | 1 | 1 | 1 | 1 | 1 | 1 | 1 | 1
| UB 203 x 133 x 25 | 25.1 | 203.2 | 133.2 | 5.7 | 7.8 | 8 | 187.6 | 171.6 | 32 | 0.914 | 36.36 | 1 | 1 | 1 | 1 | 1 | 1 | 1 | - | - | - | - | - |  | 2344 | 230.7 | 258.2 | 8.5 | 12.93 | 307.6 | 46.19 | 70.97 | 3 | 3 | 6.032 | 29.32 | 1 | 2 | 2 | 4 | 244 | 285 | 169 | 210 | 1 | 1 | 0 | 1 | 1 | 1 | 0 | 1 | 0 | 0 | 1 | 0 | 0 | 1 | 1 | 1 | 1 | 0 | 0 | 1 | 1 | 0 | 0 | 0 | 0 | 0 | 0 | 0 | 0 | 0 | 0 | 0 | 0 | 0 | 0 | 0 | 1 | 1 | 1 | 1 | 1 | 1 | 1 | 1 | 1 | 1 | 1 | 1 | 1 | 0 | 0 | 0 | 0 | 0 | 0 | 0
| UB 203 x 102 x 23 | 23.1 | 203.2 | 101.8 | 5.4 | 9.3 | 8 | 184.6 | 168.6 | 29.4 | 0.789 | 34.13 | 1 | 1 | 1 | 1 | 1 | 1 | 1 | - | - | - | - | - |  | 2109 | 207.5 | 234.5 | 8.4 | 12.5 | 163.8 | 32.19 | 49.78 | 2.3 | 3.3 | 7.099 | 15.36 | 1 | 1 | 3 | 4 | 233 | 268 | 173 | 207 | 1 | 1 | 0 | 1 | 1 | 1 | 0 | 1 | 0 | 0 | 1 | 0 | 0 | 1 | 1 | 1 | 1 | 0 | 0 | 1 | 1 | 0 | 0 | 0 | 0 | 0 | 0 | 0 | 0 | 0 | 0 | 0 | 0 | 0 | 0 | 0 | 1 | 1 | 1 | 1 | 1 | 1 | 1 | 1 | 1 | 1 | 1 | 1 | 1 | 0 | 0 | 0 | 0 | 0 | 0 | 0
| UB 178 x 102 x 19 | 19 | 177.8 | 101.2 | 4.8 | 7.9 | 8 | 162 | 146 | 24.3 | 0.737 | 38.61 | 1 | 1 | 1 | 1 | 1 | 1 | 1 | - | - | - | - | - |  | 1359 | 152.8 | 171.6 | 7.4 | 9.968 | 136.7 | 27.02 | 41.61 | 2.3 | 2.9 | 4.471 | 9.847 | 1 | 1 | 2 | 4 | 262 | 303 | 188 | 229 | 1 | 1 | 0 | 1 | 1 | 1 | 0 | 1 | 0 | 0 | 1 | 0 | 0 | 1 | 1 | 1 | 1 | 0 | 0 | 1 | 1 | 0 | 0 | 0 | 0 | 0 | 0 | 0 | 0 | 0 | 0 | 0 | 0 | 0 | 0 | 0 | 1 | 1 | 1 | 1 | 1 | 1 | 1 | 1 | 1 | 1 | 1 | 1 | 1 | 0 | 0 | 0 | 0 | 0 | 0 | 0
| UB 152 x 89 x 16 | 16 | 152.4 | 88.7 | 4.5 | 7.7 | 8 | 137 | 121 | 20.3 | 0.637 | 39.83 | 1 | 1 | - | - | 1 | 1 | 1 | - | - | - | - | - | T | 836.5 | 109.7 | 123.6 | 6.4 | 8.292 | 89.76 | 20.24 | 31.2 | 2 | 2.9 | 3.619 | 4.687 | 1 | 1 | 2 | 2 | 269 | 313 | 193 | 237 | 1 | 1 | 0 | 1 | 1 | 1 | 0 | 0 | 0 | 0 | 1 | 0 | 0 | 0 | 1 | 1 | 0 | 0 | 0 | 0 | 0 | 0 | 0 | 0 | 1 | 0 | 0 | 0 | 0 | 0 | 0 | 0 | 0 | 0 | 0 | 0 | 1 | 1 | 1 | 1 | 1 | 1 | 1 | 1 | 1 | 1 | 1 | 1 | 1 | 0 | 0 | 0 | 0 | 0 | 0 | 0
| UB 127 x 76 x 13 | 13 | 127 | 76 | 4 | 7.6 | 8 | 111.8 | 95.8 | 16.5 | 0.536 | 41.2 | 1 | 1 | - | - | 1 | 1 | 1 | - | - | - | - | - | T | 474.9 | 74.79 | 84.43 | 5.3 | 6.541 | 55.75 | 14.67 | 22.6 | 1.8 | 2.8 | 2.906 | 1.981 | 1 | 1 | 1 | 2 | 278 | 324 | 199 | 245 | 1 | 1 | 0 | 1 | 1 | 1 | 0 | 0 | 0 | 0 | 1 | 0 | 0 | 0 | 1 | 1 | 0 | 0 | 0 | 0 | 0 | 0 | 0 | 0 | 1 | 0 | 0 | 0 | 0 | 0 | 0 | 0 | 0 | 0 | 0 | 0 | 1 | 1 | 1 | 1 | 1 | 1 | 1 | 1 | 1 | 1 | 1 | 1 | 1 | 0 | 0 | 0 | 0 | 0 | 0 | 0
Universal columns | UC
| UC 356 x 406 x 1299 | 1299 | 600 | 476 | 100 | 140 | 20 | 320 | 280 | 1654.7 | 2.87 | 2.207 | 1 | HI | - | - | - | 1 | HI | - | - | - | 1 | - |  | 754950 | 25160 | 33260 | 21.3 | 519.4 | 254410 | 10680 | 16670 | 12.3 | 40.3 | 95520 | 133120 | 1 | 1 | 1 | 1 | 14 | 17 | 10 | 13 | 1 | 1 | 1 | 1 | 0 | 1 | 1 | 0 | 0 | 1 | 0 | 0 | 0 | 0 | 1 | 0 | 0 | 1 | 0 | 0 | 0 | 0 | 0 | 0 | 0 | 0 | 0 | 0 | 0 | 0 | 0 | 0 | 0 | 0 | 0 | 0 | 1 | 1 | 1 | 1 | 1 | 1 | 1 | 1 | 1 | 1 | 1 | 1 | 1 | 0 | 0 | 0 | 0 | 0 | 0 | 0
| UC 356 x 406 x 1202 | 1202 | 580 | 471 | 95 | 130 | 20 | 320 | 280 | 1530.5 | 2.82 | 2.345 | 1 | HI | - | - | - | 1 | HI | - | - | - | 1 | - |  | 663970 | 22890 | 30030 | 20.8 | 482.9 | 228760 | 9714 | 15150 | 12.2 | 37.8 | 77190 | 114600 | 1 | 1 | 1 | 1 | 15 | 18 | 11 | 14 | 1 | 1 | 1 | 1 | 0 | 1 | 1 | 0 | 0 | 1 | 0 | 0 | 0 | 0 | 1 | 0 | 0 | 1 | 0 | 0 | 0 | 0 | 0 | 0 | 0 | 0 | 0 | 0 | 0 | 0 | 0 | 0 | 0 | 0 | 0 | 0 | 1 | 1 | 1 | 1 | 1 | 1 | 1 | 1 | 1 | 1 | 1 | 1 | 1 | 0 | 0 | 0 | 0 | 0 | 0 | 0
| UC 356 x 406 x 1086 | 1086 | 569 | 454 | 78 | 125 | 20 | 320 | 280 | 1385.8 | 2.764 | 2.538 | 1 | HI | HI | - | - | 1 | HI | HI | - | - | 1 | 1 |  | 596070 | 20950 | 27230 | 20.7 | 399.7 | 196270 | 8646 | 13380 | 11.8 | 35.1 | 61220 | 96070 | 1 | 1 | 1 | 1 | 17 | 20 | 11 | 15 | 1 | 1 | 1 | 1 | 0 | 1 | 1 | 0 | 0 | 1 | 0 | 0 | 0 | 0 | 1 | 0 | 0 | 1 | 0 | 0 | 0 | 0 | 0 | 0 | 0 | 0 | 0 | 0 | 0 | 0 | 0 | 0 | 0 | 0 | 0 | 0 | 1 | 1 | 1 | 1 | 1 | 1 | 1 | 1 | 1 | 1 | 1 | 1 | 1 | 0 | 0 | 0 | 0 | 0 | 0 | 0
| UC 356 x 406 x 990 | 990 | 550 | 448 | 71.9 | 115 | 20 | 320 | 280 | 1262.4 | 2.714 | 2.735 | 1 | HI | HI | - | - | 1 | HI | HI | - | - | 1 | 1 |  | 519260 | 18880 | 24300 | 20.2 | 362.1 | 173380 | 7740 | 11960 | 11.7 | 32.5 | 47490 | 81520 | 1 | 1 | 1 | 1 | 18 | 21 | 12 | 16 | 1 | 1 | 1 | 1 | 0 | 1 | 1 | 0 | 0 | 1 | 0 | 0 | 0 | 0 | 1 | 0 | 0 | 1 | 0 | 0 | 0 | 0 | 0 | 0 | 0 | 0 | 0 | 0 | 0 | 0 | 0 | 0 | 0 | 0 | 0 | 0 | 1 | 1 | 1 | 1 | 1 | 1 | 1 | 1 | 1 | 1 | 1 | 1 | 1 | 0 | 0 | 0 | 0 | 0 | 0 | 0
| UC 356 x 406 x 900 | 900 | 531 | 442 | 65.9 | 106 | 20 | 320 | 280 | 1149.2 | 2.664 | 2.949 | 1 | HI | HI | - | - | 1 | HI | HI | - | - | 1 | 1 |  | 450550 | 16970 | 21640 | 19.7 | 325.9 | 153360 | 6939 | 10710 | 11.5 | 30.1 | 36880 | 68880 | 1 | 1 | 1 | 1 | 19 | 23 | 13 | 17 | 1 | 1 | 1 | 1 | 0 | 1 | 1 | 0 | 0 | 1 | 0 | 0 | 0 | 0 | 1 | 0 | 0 | 1 | 0 | 0 | 0 | 0 | 0 | 0 | 0 | 0 | 0 | 0 | 0 | 0 | 0 | 0 | 0 | 0 | 0 | 0 | 1 | 1 | 1 | 1 | 1 | 1 | 1 | 1 | 1 | 1 | 1 | 1 | 1 | 0 | 0 | 0 | 0 | 0 | 0 | 0
| UC 356 x 406 x 818 | 818 | 514 | 437 | 60.5 | 97 | 20 | 320 | 280 | 1043.3 | 2.621 | 3.196 | 1 | HI | HI | - | - | 1 | HI | HI | - | - | 1 | 1 |  | 392540 | 15270 | 19270 | 19.3 | 294.5 | 135540 | 6203 | 9566 | 11.3 | 27.7 | 28210 | 58650 | 1 | 1 | 1 | 1 | 21 | 25 | 14 | 18 | 1 | 1 | 1 | 1 | 0 | 1 | 1 | 0 | 0 | 1 | 0 | 0 | 0 | 0 | 1 | 0 | 0 | 1 | 0 | 0 | 0 | 0 | 0 | 0 | 0 | 0 | 0 | 0 | 0 | 0 | 0 | 0 | 0 | 0 | 0 | 0 | 1 | 1 | 1 | 1 | 1 | 1 | 1 | 1 | 1 | 1 | 1 | 1 | 1 | 0 | 0 | 0 | 0 | 0 | 0 | 0
| UC 356 x 406 x 744 | 744 | 498 | 432 | 55.6 | 88.9 | 20 | 320 | 280 | 948.1 | 2.578 | 3.459 | 1 | HI | HI | - | - | 1 | HI | HI | - | - | 1 | 1 |  | 342470 | 13750 | 17180 | 18.9 | 266.4 | 119940 | 5553 | 8553 | 11.2 | 25.6 | 21660 | 49980 | 1 | 1 | 1 | 1 | 23 | 27 | 15 | 20 | 1 | 1 | 1 | 1 | 0 | 1 | 1 | 0 | 0 | 1 | 0 | 0 | 0 | 0 | 1 | 0 | 0 | 1 | 0 | 0 | 0 | 0 | 0 | 0 | 0 | 0 | 0 | 0 | 0 | 0 | 0 | 0 | 0 | 0 | 0 | 0 | 1 | 1 | 1 | 1 | 1 | 1 | 1 | 1 | 1 | 1 | 1 | 1 | 1 | 0 | 0 | 0 | 0 | 0 | 0 | 0
| UC 356 x 406 x 677 | 677 | 483 | 428 | 51.2 | 81.5 | 20 | 320 | 280 | 863.4 | 2.541 | 3.743 | 1 | HI | HI | - | - | 1 | HI | HI | - | - | 1 | 1 |  | 299820 | 12410 | 15360 | 18.6 | 241.6 | 106880 | 4994 | 7684 | 11.1 | 23.7 | 16680 | 42910 | 1 | 1 | 1 | 1 | 24 | 29 | 16 | 21 | 1 | 1 | 1 | 1 | 0 | 1 | 1 | 0 | 0 | 1 | 0 | 0 | 0 | 0 | 1 | 0 | 0 | 1 | 0 | 0 | 0 | 0 | 0 | 0 | 0 | 0 | 0 | 0 | 0 | 0 | 0 | 0 | 0 | 0 | 0 | 0 | 1 | 1 | 1 | 1 | 1 | 1 | 1 | 1 | 1 | 1 | 1 | 1 | 1 | 0 | 0 | 0 | 0 | 0 | 0 | 0
| UC 356 x 406 x 634 | 634 | 474.6 | 424 | 47.6 | 77 | 20 | 320 | 280 | 807.5 | 2.516 | 3.962 | 1 | HI | HI | - | - | 1 | HI | HI | - | - | 1 | 1 |  | 275190 | 11590 | 14250 | 18.4 | 223.4 | 98130 | 4629 | 7112 | 11 | 22.5 | 13910 | 38660 | 1 | 1 | 1 | 1 | 26 | 31 | 17 | 22 | 1 | 1 | 1 | 1 | 0 | 1 | 1 | 0 | 0 | 1 | 0 | 0 | 0 | 0 | 1 | 0 | 0 | 1 | 0 | 0 | 0 | 0 | 0 | 0 | 0 | 0 | 0 | 0 | 0 | 0 | 0 | 0 | 0 | 0 | 0 | 0 | 1 | 1 | 1 | 1 | 1 | 1 | 1 | 1 | 1 | 1 | 1 | 1 | 1 | 0 | 0 | 0 | 0 | 0 | 0 | 0
| UC 356 x 406 x 592 | 592 | 465 | 421 | 45 | 72.3 | 20 | 320 | 280 | 754.9 | 2.49 | 4.194 | 1 | HI | HI | - | - | 1 | HI | HI | - | - | 1 | 1 |  | 250510 | 10770 | 13160 | 18.1 | 209 | 90180 | 4284 | 6578 | 10.9 | 21.3 | 11520 | 34660 | 1 | 1 | 1 | 1 | 27 | 33 | 18 | 23 | 1 | 1 | 1 | 1 | 0 | 1 | 1 | 0 | 0 | 1 | 0 | 0 | 0 | 0 | 1 | 0 | 0 | 1 | 0 | 0 | 0 | 0 | 0 | 0 | 0 | 0 | 0 | 0 | 0 | 0 | 0 | 0 | 0 | 0 | 0 | 0 | 1 | 1 | 1 | 1 | 1 | 1 | 1 | 1 | 1 | 1 | 1 | 1 | 1 | 0 | 0 | 0 | 0 | 0 | 0 | 0
| UC 356 x 406 x 551 | 551 | 455.6 | 418.5 | 42.1 | 67.5 | 20 | 320 | 280 | 701.9 | 2.467 | 4.468 | 1 | HI | HI | - | - | 1 | HI | HI | - | - | 1 | 1 |  | 227280 | 9977 | 12090 | 17.9 | 193.8 | 82680 | 3951 | 6061 | 10.8 | 20 | 9381 | 31050 | 1 | 1 | 1 | 1 | 29 | 35 | 19 | 25 | 1 | 1 | 1 | 1 | 0 | 1 | 1 | 0 | 0 | 1 | 0 | 0 | 0 | 0 | 1 | 0 | 0 | 1 | 0 | 0 | 0 | 0 | 0 | 0 | 0 | 0 | 0 | 0 | 0 | 0 | 0 | 0 | 0 | 0 | 0 | 0 | 1 | 1 | 1 | 1 | 1 | 1 | 1 | 1 | 1 | 1 | 1 | 1 | 1 | 0 | 0 | 0 | 0 | 0 | 0 | 0
| UC 356 x 406 x 509 | 509 | 446 | 416 | 39.1 | 62.7 | 20 | 320 | 280 | 649 | 2.443 | 4.785 | 1 | HI | HI | 1 | - | 1 | HI | HI | 1 | - | 1 | 1 |  | 204880 | 9187 | 11050 | 17.7 | 178.3 | 75410 | 3625 | 5556 | 10.7 | 18.7 | 7513 | 27630 | 1 | 1 | 1 | 1 | 31 | 38 | 20 | 27 | 1 | 1 | 1 | 1 | 0 | 1 | 1 | 1 | 1 | 1 | 0 | 0 | 0 | 0 | 1 | 0 | 0 | 1 | 0 | 1 | 0 | 0 | 0 | 0 | 0 | 0 | 0 | 0 | 0 | 0 | 0 | 0 | 0 | 0 | 0 | 0 | 1 | 1 | 1 | 1 | 1 | 1 | 1 | 1 | 1 | 1 | 1 | 1 | 1 | 0 | 0 | 0 | 0 | 0 | 0 | 0
| UC 356 x 406 x 467 | 467 | 436.6 | 412.2 | 35.8 | 58 | 20 | 320 | 280 | 594.9 | 2.416 | 5.161 | 1 | HI | HI | 1 | - | 1 | HI | HI | 1 | - | 1 | 1 |  | 183340 | 8398 | 10020 | 17.5 | 162.1 | 67840 | 3291 | 5037 | 10.6 | 17.5 | 5904 | 24260 | 1 | 1 | 1 | 1 | 34 | 41 | 22 | 28 | 1 | 1 | 1 | 1 | 0 | 1 | 1 | 1 | 1 | 1 | 0 | 0 | 0 | 0 | 1 | 0 | 0 | 1 | 0 | 1 | 0 | 0 | 0 | 0 | 0 | 0 | 0 | 0 | 0 | 0 | 0 | 0 | 0 | 0 | 0 | 0 | 1 | 1 | 1 | 1 | 1 | 1 | 1 | 1 | 1 | 1 | 1 | 1 | 1 | 0 | 0 | 0 | 0 | 0 | 0 | 0
Additional section to the standard | UC 356 x 406 x 463 | 463 | 435 | 412 | 35.8 | 57.4 | 20 | 320 | 280 | 589.5 | 2.412 | 5.199 | 1 | HI | HI | 1 | - | 1 | HI | HI | 1 | - | 1 | 1 |  | 180510 | 8299 | 9900 | 17.4 | 161.5 | 67040 | 3254 | 4981 | 10.6 | 17.4 | 5746 | 23840 | 1 | 1 | 1 | 1 | 34 | 41 | 22 | 29 | 1 | 1 | 1 | 1 | 0 | 1 | 1 | 1 | 1 | 1 | 0 | 0 | 0 | 0 | 1 | 0 | 0 | 1 | 1 | 1 | 0 | 0 | 0 | 0 | 0 | 1 | 0 | 0 | 0 | 0 | 0 | 0 | 0 | 0 | 0 | 0 | 1 | 1 | 1 | 1 | 1 | 1 | 1 | 1 | 1 | 1 | 1 | 1 | 1 | 0 | 0 | 0 | 0 | 0 | 0 | 0
Additional section to the standard | UC 356 x 406 x 421 | 421 | 425 | 409 | 32.8 | 52.6 | 20 | 320 | 280 | 537.1 | 2.386 | 5.643 | 1 | HI | HI | 1 | - | 1 | HI | HI | 1 | - | 1 | 1 |  | 159930 | 7526 | 8903 | 17.2 | 146.6 | 60080 | 2938 | 4492 | 10.5 | 16.1 | 4416 | 20790 | 1 | 1 | 1 | 1 | 37 | 44 | 23 | 31 | 1 | 1 | 1 | 1 | 0 | 1 | 1 | 1 | 1 | 1 | 0 | 0 | 0 | 0 | 1 | 0 | 0 | 1 | 1 | 1 | 0 | 0 | 0 | 0 | 0 | 1 | 0 | 0 | 0 | 0 | 0 | 0 | 0 | 0 | 0 | 0 | 1 | 1 | 1 | 1 | 1 | 1 | 1 | 1 | 1 | 1 | 1 | 1 | 1 | 0 | 0 | 0 | 0 | 0 | 0 | 0
| UC 356 x 406 x 393 | 393 | 419 | 407 | 30.6 | 49.2 | 20 | 320 | 280 | 500.6 | 2.37 | 6.014 | 1 | HI | HI | 1 | - | 1 | HI | HI | 1 | - | 1 | 1 |  | 146960 | 7014 | 8244 | 17.1 | 136.2 | 55370 | 2721 | 4156 | 10.5 | 15.2 | 3610 | 18900 | 1 | 1 | 1 | 1 | 39 | 47 | 25 | 33 | 1 | 1 | 1 | 1 | 0 | 1 | 1 | 1 | 1 | 1 | 0 | 0 | 0 | 0 | 1 | 1 | 1 | 1 | 0 | 1 | 0 | 0 | 0 | 0 | 0 | 0 | 0 | 0 | 0 | 0 | 0 | 0 | 0 | 0 | 0 | 0 | 1 | 1 | 1 | 1 | 1 | 1 | 1 | 1 | 1 | 1 | 1 | 1 | 1 | 0 | 0 | 0 | 0 | 0 | 0 | 0
Additional section to the standard | UC 356 x 406 x 382 | 382 | 416 | 406 | 29.8 | 48 | 20 | 320 | 280 | 487.1 | 2.362 | 6.159 | 1 | HI | HI | 1 | - | 1 | HI | HI | 1 | - | 1 | 1 |  | 141670 | 6811 | 7987 | 17 | 132.2 | 53620 | 2641 | 4033 | 10.4 | 14.9 | 3348 | 18120 | 1 | 1 | 1 | 1 | 40 | 48 | 25 | 34 | 1 | 1 | 1 | 1 | 0 | 1 | 1 | 1 | 1 | 1 | 0 | 0 | 0 | 0 | 1 | 1 | 1 | 1 | 1 | 1 | 0 | 0 | 0 | 0 | 0 | 1 | 0 | 0 | 0 | 0 | 0 | 0 | 0 | 0 | 0 | 0 | 1 | 1 | 1 | 1 | 1 | 1 | 1 | 1 | 1 | 1 | 1 | 1 | 1 | 0 | 0 | 0 | 0 | 0 | 0 | 0
Additional section to the standard | UC 356 x 406 x 347 | 347 | 407 | 404 | 27.2 | 43.7 | 20 | 320 | 280 | 442 | 2.341 | 6.725 | 1 | HI | HI | 1 | - | 1 | HI | HI | 1 | - | 1 | 1 |  | 125300 | 6157 | 7161 | 16.8 | 119.7 | 48090 | 2380 | 3631 | 10.4 | 13.8 | 2532 | 15840 | 1 | 1 | 1 | 1 | 44 | 53 | 27 | 37 | 1 | 1 | 1 | 1 | 0 | 1 | 1 | 1 | 1 | 1 | 0 | 0 | 0 | 0 | 1 | 1 | 1 | 1 | 1 | 1 | 0 | 0 | 0 | 0 | 0 | 1 | 0 | 0 | 0 | 0 | 0 | 0 | 0 | 0 | 0 | 0 | 1 | 1 | 1 | 1 | 1 | 1 | 1 | 1 | 1 | 1 | 1 | 1 | 1 | 0 | 0 | 0 | 0 | 0 | 0 | 0
| UC 356 x 406 x 340 | 340 | 406.4 | 403 | 26.6 | 42.9 | 20 | 320 | 280 | 433 | 2.337 | 6.852 | 1 | HI | HI | 1 | - | 1 | HI | HI | 1 | - | 1 | 1 |  | 122880 | 6047 | 7021 | 16.8 | 117.2 | 46850 | 2325 | 3546 | 10.3 | 13.5 | 2390 | 15450 | 1 | 1 | 1 | 1 | 45 | 54 | 28 | 37 | 1 | 1 | 1 | 1 | 0 | 1 | 1 | 1 | 1 | 1 | 0 | 0 | 0 | 0 | 1 | 1 | 1 | 1 | 0 | 1 | 0 | 0 | 0 | 0 | 0 | 0 | 0 | 0 | 0 | 0 | 0 | 0 | 0 | 0 | 0 | 0 | 1 | 1 | 1 | 1 | 1 | 1 | 1 | 1 | 1 | 1 | 1 | 1 | 1 | 0 | 0 | 0 | 0 | 0 | 0 | 0
Additional section to the standard | UC 356 x 406 x 314 | 314 | 399 | 401 | 24.9 | 39.6 | 20 | 320 | 280 | 399.2 | 2.318 | 7.37 | 1 | HI | HI | 1 | HI | 1 | HI | HI | 1 | HI | 1 | 1 |  | 110580 | 5543 | 6397 | 16.6 | 108.7 | 42600 | 2125 | 3239 | 10.3 | 12.7 | 1891 | 13740 | 1 | 1 | 1 | 1 | 48 | 58 | 30 | 40 | 1 | 1 | 1 | 1 | 1 | 1 | 1 | 1 | 1 | 1 | 1 | 0 | 1 | 1 | 1 | 1 | 1 | 1 | 1 | 1 | 1 | 0 | 0 | 0 | 0 | 1 | 0 | 0 | 0 | 0 | 0 | 0 | 0 | 0 | 0 | 0 | 1 | 1 | 1 | 1 | 1 | 1 | 1 | 1 | 1 | 1 | 1 | 1 | 1 | 0 | 0 | 0 | 0 | 0 | 0 | 0
| UC 356 x 406 x 287 | 287 | 393.6 | 399 | 22.6 | 36.5 | 20 | 320 | 280 | 365.7 | 2.304 | 7.994 | 1 | HI | HI | 1 | HI | 1 | HI | HI | 1 | HI | 1 | 1 |  | 100220 | 5092 | 5834 | 16.5 | 98.73 | 38680 | 1938 | 2951 | 10.2 | 11.9 | 1474 | 12310 | 1 | 1 | 1 | 1 | 52 | 63 | 32 | 43 | 1 | 1 | 1 | 1 | 1 | 1 | 1 | 1 | 1 | 1 | 1 | 0 | 1 | 1 | 1 | 1 | 1 | 1 | 0 | 1 | 1 | 0 | 0 | 0 | 0 | 0 | 0 | 0 | 0 | 0 | 0 | 0 | 0 | 0 | 0 | 0 | 1 | 1 | 1 | 1 | 1 | 1 | 1 | 1 | 1 | 1 | 1 | 1 | 1 | 0 | 0 | 0 | 0 | 0 | 0 | 0
Additional section to the standard | UC 356 x 406 x 262 | 262 | 387 | 398 | 21.1 | 33.3 | 20 | 320 | 280 | 334.6 | 2.289 | 8.676 | 1 | HI | HI | 1 | HI | 1 | HI | HI | 1 | HI | 1 | 1 |  | 89760 | 4638 | 5282 | 16.3 | 91.38 | 35020 | 1759 | 2678 | 10.2 | 11.1 | 1133 | 10940 | 1 | 1 | 1 | 1 | 56 | 68 | 35 | 47 | 1 | 1 | 1 | 1 | 1 | 1 | 1 | 1 | 1 | 1 | 1 | 0 | 1 | 1 | 1 | 1 | 1 | 1 | 1 | 1 | 1 | 0 | 0 | 0 | 0 | 1 | 0 | 0 | 0 | 0 | 0 | 0 | 0 | 0 | 0 | 0 | 1 | 1 | 1 | 1 | 1 | 1 | 1 | 1 | 1 | 1 | 1 | 1 | 1 | 0 | 0 | 0 | 0 | 0 | 0 | 0
Additional section to the standard | UC 356 x 406 x 237 | 237 | 380 | 395 | 18.9 | 30.2 | 20 | 320 | 280 | 300.9 | 2.268 | 9.554 | 1 | HI | HI | 1 | HI | 1 | HI | HI | 1 | HI | 1 | 1 |  | 79130 | 4164 | 4708 | 16.1 | 81.62 | 31040 | 1571 | 2389 | 10.1 | 10.2 | 841.9 | 9489 | 1 | 1 | 1 | 1 | 62 | 75 | 38 | 51 | 1 | 1 | 1 | 1 | 1 | 1 | 1 | 1 | 1 | 1 | 1 | 0 | 1 | 1 | 1 | 1 | 1 | 1 | 0 | 1 | 1 | 0 | 0 | 0 | 0 | 1 | 0 | 0 | 0 | 0 | 0 | 0 | 0 | 0 | 0 | 0 | 1 | 1 | 1 | 1 | 1 | 1 | 1 | 1 | 1 | 1 | 1 | 1 | 1 | 0 | 0 | 0 | 0 | 0 | 0 | 0
| UC 356 x 406 x 235 | 235 | 381 | 394.8 | 18.4 | 30.2 | 20 | 320 | 280 | 299 | 2.27 | 9.611 | 1 | HI | HI | 1 | HI | 1 | HI | HI | 1 | HI | 1 | 1 |  | 79430 | 4169 | 4708 | 16.2 | 80.06 | 30990 | 1570 | 2385 | 10.1 | 10.2 | 833.8 | 9528 | 1 | 1 | 1 | 1 | 62 | 75 | 38 | 52 | 1 | 1 | 1 | 1 | 1 | 1 | 1 | 1 | 1 | 1 | 1 | 0 | 1 | 1 | 1 | 1 | 1 | 1 | 0 | 1 | 1 | 0 | 0 | 0 | 0 | 0 | 0 | 0 | 0 | 0 | 0 | 0 | 0 | 0 | 0 | 0 | 1 | 1 | 1 | 1 | 1 | 1 | 1 | 1 | 1 | 1 | 1 | 1 | 1 | 0 | 0 | 0 | 0 | 0 | 0 | 0
Additional section to the standard | UC 356 x 406 x 216 | 216 | 375 | 394 | 17.3 | 27.7 | 20 | 320 | 280 | 275.5 | 2.257 | 10.38 | 1 | HI | HI | 1 | HI | 1 | HI | HI | 1 | HI | 1 | 1 | 40 | 71490 | 3813 | 4285 | 16 | 74.59 | 28250 | 1434 | 2178 | 10 | 9.6 | 652.1 | 8514 | 1 | 1 | 1 | 1 | 67 | 81 | 41 | 56 | 1 | 1 | 1 | 1 | 1 | 1 | 1 | 1 | 1 | 1 | 1 | 0 | 1 | 1 | 1 | 1 | 1 | 1 | 0 | 1 | 1 | 0 | 0 | 1 | 0 | 1 | 0 | 0 | 0 | 0 | 0 | 0 | 0 | 0 | 0 | 0 | 1 | 1 | 1 | 1 | 1 | 1 | 1 | 1 | 1 | 1 | 1 | 1 | 1
| UC 356 x 368 x 202 | 202 | 374.6 | 374.7 | 16.5 | 27 | 20 | 320 | 280 | 257.2 | 2.181 | 10.74 | 1 | HI | HI | 1 | HI | 1 | HI | HI | 1 | HI | 1 | 1 | 40 | 66600 | 3556 | 3994 | 16 | 71.58 | 23690 | 1264 | 1921 | 9.5 | 9.3 | 575.5 | 7150 | 1 | 1 | 1 | 1 | 70 | 84 | 43 | 58 | 1 | 1 | 1 | 1 | 1 | 1 | 1 | 1 | 1 | 1 | 1 | 0 | 1 | 1 | 1 | 1 | 1 | 1 | 0 | 1 | 1 | 0 | 0 | 1 | 0 | 0 | 0 | 0 | 0 | 0 | 0 | 0 | 0 | 0 | 0 | 0 | 1 | 1 | 1 | 1 | 1 | 1 | 1 | 1 | 1 | 1 | 1 | 1 | 1
Additional section to the standard | UC 356 x 368 x 196 | 196 | 372 | 374 | 16.4 | 26.2 | 20 | 320 | 280 | 250.3 | 2.173 | 10.99 | 1 | HI | HI | 1 | HI | 1 | HI | HI | 1 | HI | 1 | 1 | 40 | 63980 | 3440 | 3860 | 15.9 | 70.62 | 22860 | 1222 | 1858 | 9.5 | 9.2 | 530.9 | 6828 | 1 | 1 | 1 | 1 | 71 | 86 | 44 | 59 | 1 | 1 | 1 | 1 | 1 | 1 | 1 | 1 | 1 | 1 | 1 | 0 | 1 | 1 | 1 | 1 | 1 | 1 | 0 | 1 | 1 | 0 | 0 | 1 | 0 | 1 | 0 | 0 | 0 | 0 | 0 | 0 | 0 | 0 | 0 | 0 | 1 | 1 | 1 | 1 | 1 | 1 | 1 | 1 | 1 | 1 | 1 | 1 | 1
Additional section to the standard | UC 356 x 368 x 179 | 179 | 368 | 373 | 15 | 23.9 | 20 | 320 | 280 | 228.3 | 2.164 | 12 | 1 | HI | HI | 1 | HI | 1 | HI | HI | 1 | HI | 1 | 1 | 40 | 57790 | 3141 | 3505 | 15.8 | 64.6 | 20680 | 1109 | 1684 | 9.4 | 8.6 | 406 | 6119 | 1 | 2 | 1 | 2 | 78 | 94 | 48 | 65 | 1 | 1 | 1 | 1 | 1 | 1 | 1 | 1 | 1 | 1 | 1 | 0 | 1 | 1 | 1 | 1 | 1 | 1 | 0 | 1 | 1 | 0 | 0 | 1 | 0 | 1 | 0 | 0 | 0 | 0 | 0 | 0 | 0 | 0 | 0 | 0 | 1 | 1 | 1 | 1 | 1 | 1 | 1 | 1 | 1 | 1 | 1 | 1 | 1
| UC 356 x 368 x 177 | 177 | 368.2 | 372.6 | 14.4 | 23.8 | 20 | 320 | 280 | 225.5 | 2.164 | 12.15 | 1 | HI | HI | 1 | HI | 1 | HI | HI | 1 | HI | 1 | 1 | 40 | 57460 | 3121 | 3477 | 15.9 | 62.54 | 20530 | 1102 | 1672 | 9.5 | 8.5 | 395.5 | 6084 | 1 | 2 | 1 | 2 | 79 | 95 | 49 | 65 | 1 | 1 | 1 | 1 | 1 | 1 | 1 | 1 | 1 | 1 | 1 | 0 | 1 | 1 | 1 | 1 | 1 | 1 | 0 | 1 | 1 | 0 | 0 | 1 | 0 | 0 | 0 | 0 | 0 | 0 | 0 | 0 | 0 | 0 | 0 | 0 | 1 | 1 | 1 | 1 | 1 | 1 | 1 | 1 | 1 | 1 | 1 | 1 | 1
Additional section to the standard | UC 356 x 368 x 162 | 162 | 364 | 371 | 13.3 | 21.8 | 20 | 320 | 280 | 206.3 | 2.151 | 13.19 | 1 | HI | HI | 1 | HI | 1 | HI | HI | 1 | HI | 1 | 1 | 40 | 51890 | 2851 | 3162 | 15.8 | 57.66 | 18560 | 1000 | 1518 | 9.4 | 8 | 306.6 | 5431 | 1 | 3 | 1 | 3 | 86 | 104 | 53 | 71 | 1 | 1 | 1 | 1 | 1 | 1 | 1 | 1 | 1 | 1 | 1 | 0 | 1 | 1 | 1 | 1 | 1 | 1 | 0 | 1 | 1 | 0 | 0 | 1 | 0 | 1 | 0 | 0 | 0 | 0 | 0 | 0 | 0 | 0 | 0 | 0 | 1 | 1 | 1 | 1 | 1 | 1 | 1 | 1 | 1 | 1 | 1 | 1 | 1
| UC 356 x 368 x 153 | 153 | 362 | 370.5 | 12.3 | 20.7 | 20 | 320 | 280 | 194.8 | 2.147 | 13.94 | 1 | HI | HI | 1 | HI | 1 | HI | HI | 1 | HI | 1 | 1 | 40 | 48930 | 2703 | 2987 | 15.7 | 53.69 | 17550 | 947.6 | 1436 | 9.4 | 7.7 | 261.4 | 5109 | 2 | 3 | 2 | 3 | 91 | 109 | 56 | 75 | 1 | 1 | 1 | 1 | 1 | 1 | 1 | 1 | 1 | 1 | 1 | 0 | 1 | 1 | 1 | 1 | 1 | 1 | 0 | 1 | 1 | 0 | 0 | 1 | 0 | 0 | 0 | 0 | 0 | 0 | 0 | 0 | 0 | 0 | 0 | 0 | 1 | 1 | 1 | 1 | 1 | 1 | 1 | 1 | 1 | 1 | 1 | 1 | 1
Additional section to the standard | UC 356 x 368 x 147 | 147 | 360 | 370 | 12.3 | 19.8 | 20 | 320 | 280 | 187.9 | 2.141 | 14.4 | 1 | HI | HI | 1 | HI | 1 | HI | HI | 1 | HI | 1 | 1 | 40 | 46640 | 2591 | 2861 | 15.6 | 53.19 | 16720 | 904 | 1371 | 9.3 | 7.5 | 233.3 | 4836 | 2 | 3 | 2 | 3 | 94 | 113 | 58 | 77 | 1 | 1 | 1 | 1 | 1 | 1 | 1 | 1 | 1 | 1 | 1 | 0 | 1 | 1 | 1 | 1 | 1 | 1 | 0 | 1 | 1 | 0 | 0 | 1 | 0 | 1 | 0 | 0 | 0 | 0 | 0 | 0 | 0 | 0 | 0 | 0 | 1 | 1 | 1 | 1 | 1 | 1 | 1 | 1 | 1 | 1 | 1 | 1 | 1
Additional section to the standard | UC 356 x 368 x 134 | 134 | 356 | 369 | 11.2 | 18 | 20 | 320 | 280 | 170.6 | 2.131 | 15.77 | 1 | HI | HI | 1 | HI | 1 | HI | HI | 1 | HI | 1 | 1 |  | 41860 | 2352 | 2585 | 15.5 | 48.48 | 15080 | 817.3 | 1238 | 9.3 | 7 | 177.3 | 4305 | 3 | 3 | 3 | 3 | 102 | 124 | 63 | 84 | 1 | 1 | 1 | 1 | 1 | 1 | 1 | 1 | 1 | 1 | 1 | 0 | 1 | 1 | 1 | 1 | 1 | 1 | 0 | 1 | 1 | 0 | 0 | 0 | 0 | 1 | 0 | 0 | 0 | 0 | 0 | 0 | 0 | 0 | 0 | 0 | 1 | 1 | 1 | 1 | 1 | 1 | 1 | 1 | 1 | 1 | 1 | 1 | 1
| UC 356 x 368 x 129 | 129 | 355.6 | 368.6 | 10.4 | 17.5 | 20 | 320 | 280 | 164.3 | 2.13 | 16.37 | 1 | HI | HI | 1 | HI | 1 | HI | HI | 1 | HI | 1 | 1 | 40 | 40590 | 2282 | 2501 | 15.6 | 45.59 | 14610 | 792.9 | 1200 | 9.3 | 6.8 | 160.9 | 4174 | 3 | 3 | 3 | 3 | 106 | 129 | 65 | 87 | 1 | 1 | 1 | 1 | 1 | 1 | 1 | 1 | 1 | 1 | 1 | 0 | 1 | 1 | 1 | 1 | 1 | 1 | 0 | 1 | 1 | 0 | 0 | 1 | 0 | 0 | 0 | 0 | 0 | 0 | 0 | 0 | 0 | 0 | 0 | 0 | 1 | 1 | 1 | 1 | 1 | 1 | 1 | 1 | 1 | 1 | 1 | 1 | 1
Additional section to the standard | UC 305 x 305 x 500 | 500 | 427 | 340 | 45.1 | 75.1 | 20 | 277.1 | 237.1 | 639 | 2.089 | 4.165 | 1 | HI | HI | - | - | 1 | HI | HI | - | - | 1 | 1 | 40 | 169080 | 7919 | 9895 | 16.2 | 192.1 | 49430 | 2907 | 4490 | 8.7 | 21.8 | 10280 | 15230 | 1 | 1 | 1 | 1 | 27 | 33 | 19 | 24 | 1 | 1 | 1 | 1 | 0 | 1 | 1 | 0 | 0 | 1 | 0 | 0 | 0 | 0 | 1 | 0 | 0 | 1 | 1 | 1 | 0 | 0 | 0 | 1 | 0 | 1 | 0 | 0 | 0 | 0 | 0 | 0 | 0 | 0 | 0 | 0 | 1 | 1 | 1 | 1 | 1 | 1 | 1 | 1 | 1 | 1 | 1 | 1 | 1
Additional section to the standard | UC 305 x 305 x 454 | 545 | 415 | 336 | 41.3 | 68.7 | 20 | 277.1 | 237.1 | 579.7 | 2.057 | 4.52 | 1 | HI | HI | - | - | 1 | HI | HI | - | - | 1 | 1 | 40 | 148200 | 7142 | 8835 | 15.9 | 173.9 | 43610 | 2596 | 4004 | 8.6 | 20.2 | 7857 | 13020 | 1 | 1 | 1 | 1 | 30 | 35 | 20 | 26 | 1 | 1 | 1 | 1 | 0 | 1 | 1 | 0 | 0 | 1 | 0 | 0 | 0 | 0 | 1 | 1 | 1 | 1 | 1 | 1 | 0 | 0 | 0 | 1 | 0 | 1 | 0 | 0 | 0 | 0 | 0 | 0 | 0 | 0 | 0 | 0 | 1 | 1 | 1 | 1 | 1 | 1 | 1 | 1 | 1 | 1 | 1 | 1 | 1
Additional section to the standard | UC 305 x 305 x 415 | 415 | 403 | 334 | 38.9 | 62.7 | 20 | 277.1 | 237.1 | 530.3 | 2.03 | 4.877 | 1 | HI | HI | 1 | - | 1 | HI | HI | 1 | - | 1 | 1 | 40 | 130180 | 6460 | 7922 | 15.6 | 160.8 | 39090 | 2340 | 3610 | 8.5 | 18.7 | 6066 | 11270 | 1 | 1 | 1 | 1 | 32 | 38 | 21 | 28 | 1 | 1 | 1 | 1 | 0 | 1 | 1 | 1 | 1 | 1 | 0 | 0 | 0 | 0 | 1 | 0 | 0 | 1 | 1 | 1 | 0 | 0 | 0 | 1 | 0 | 1 | 0 | 0 | 0 | 0 | 0 | 0 | 0 | 0 | 0 | 0 | 1 | 1 | 1 | 1 | 1 | 1 | 1 | 1 | 1 | 1 | 1 | 1 | 1
Additional section to the standard | UC 305 x 305 x 375 | 375 | 391 | 330 | 35.4 | 57.2 | 20 | 277.1 | 237.1 | 478.9 | 1.997 | 5.312 | 1 | HI | HI | 1 | - | 1 | HI | HI | 1 | - | 1 | 1 | 40 | 113040 | 5782 | 7023 | 15.3 | 144.4 | 34370 | 2083 | 3208 | 8.4 | 17.3 | 4583 | 9543 | 1 | 1 | 1 | 1 | 35 | 42 | 23 | 30 | 1 | 1 | 1 | 1 | 0 | 1 | 1 | 1 | 1 | 1 | 0 | 0 | 0 | 0 | 1 | 1 | 1 | 1 | 1 | 1 | 0 | 0 | 0 | 1 | 0 | 1 | 0 | 0 | 0 | 0 | 0 | 0 | 0 | 0 | 0 | 0 | 1 | 1 | 1 | 1 | 1 | 1 | 1 | 1 | 1 | 1 | 1 | 1 | 1
Additional section to the standard | UC 305 x 305 x 342 | 342 | 382 | 328 | 32.6 | 52.6 | 20 | 277.1 | 237.1 | 437.2 | 1.976 | 5.738 | 1 | HI | HI | 1 | - | 1 | HI | HI | 1 | - | 1 | 1 | 40 | 100770 | 5276 | 6353 | 15.1 | 131.8 | 31030 | 1892 | 2910 | 8.4 | 16.1 | 3570 | 8391 | 1 | 1 | 1 | 1 | 38 | 45 | 25 | 32 | 1 | 1 | 1 | 1 | 1 | 1 | 1 | 1 | 1 | 1 | 0 | 0 | 0 | 0 | 1 | 1 | 1 | 1 | 0 | 1 | 0 | 0 | 0 | 1 | 0 | 1 | 0 | 0 | 0 | 0 | 0 | 0 | 0 | 0 | 0 | 0 | 1 | 1 | 1 | 1 | 1 | 1 | 1 | 1 | 1 | 1 | 1 | 1 | 1
Additional section to the standard | UC 305 x 305 x 313 | 313 | 374 | 325 | 30 | 48.3 | 20 | 277.1 | 237.1 | 399.1 | 1.954 | 6.214 | 1 | HI | HI | 1 | - | 1 | HI | HI | 1 | - | 1 | 1 | 40 | 89820 | 4803 | 5735 | 14.9 | 120.4 | 27710 | 1705 | 2619 | 8.3 | 15 | 2763 | 7328 | 1 | 1 | 1 | 1 | 41 | 49 | 27 | 35 | 1 | 1 | 1 | 1 | 1 | 1 | 1 | 1 | 1 | 1 | 0 | 0 | 0 | 0 | 1 | 1 | 1 | 1 | 0 | 1 | 0 | 0 | 0 | 1 | 0 | 1 | 0 | 0 | 0 | 0 | 0 | 0 | 0 | 0 | 0 | 0 | 1 | 1 | 1 | 1 | 1 | 1 | 1 | 1 | 1 | 1 | 1 | 1 | 1
| UC 305 x 305 x 283 | 283 | 365.3 | 322.2 | 26.8 | 44.1 | 20 | 277.1 | 237.1 | 360.4 | 1.931 | 6.798 | 1 | HI | HI | 1 | - | 1 | HI | HI | 1 | - | 1 | 1 | 40 | 79120 | 4332 | 5124 | 14.7 | 107.1 | 24640 | 1529 | 2344 | 8.2 | 13.8 | 2083 | 6340 | 1 | 1 | 1 | 1 | 44 | 53 | 29 | 38 | 1 | 1 | 1 | 1 | 1 | 1 | 1 | 1 | 1 | 1 | 0 | 0 | 0 | 0 | 1 | 1 | 1 | 1 | 0 | 1 | 0 | 0 | 0 | 1 | 0 | 0 | 0 | 0 | 0 | 0 | 0 | 0 | 0 | 0 | 0 | 0 | 1 | 1 | 1 | 1 | 1 | 1 | 1 | 1 | 1 | 1 | 1 | 1 | 1
Additional section to the standard | UC 305 x 305 x 253 | 253 | 356 | 319 | 24.4 | 39.6 | 20 | 277.1 | 237.1 | 323.6 | 1.905 | 7.499 | 1 | HI | HI | 1 | HI | 1 | HI | HI | 1 | HI | 1 | 1 | 40 | 68480 | 3847 | 4510 | 14.5 | 96.47 | 21460 | 1345 | 2061 | 8.1 | 12.7 | 1516 | 5362 | 1 | 1 | 1 | 1 | 49 | 59 | 32 | 42 | 1 | 1 | 1 | 1 | 1 | 1 | 1 | 1 | 1 | 1 | 1 | 0 | 1 | 1 | 1 | 1 | 1 | 1 | 0 | 1 | 1 | 0 | 0 | 1 | 0 | 1 | 0 | 0 | 0 | 0 | 0 | 0 | 0 | 0 | 0 | 0 | 1 | 1 | 1 | 1 | 1 | 1 | 1 | 1 | 1 | 1 | 1 | 1 | 1
| UC 305 x 305 x 240 | 240 | 352.5 | 318.4 | 23 | 37.7 | 20 | 277.1 | 237.1 | 305.8 | 1.898 | 7.87 | 1 | HI | HI | 1 | HI | 1 | HI | HI | 1 | HI | 1 | 1 | 40 | 64450 | 3657 | 4266 | 14.4 | 90.91 | 20310 | 1276 | 1953 | 8.1 | 12.1 | 1306 | 5024 | 1 | 1 | 1 | 1 | 51 | 62 | 33 | 44 | 1 | 1 | 1 | 1 | 1 | 1 | 1 | 1 | 1 | 1 | 1 | 0 | 1 | 1 | 1 | 1 | 1 | 1 | 0 | 1 | 1 | 0 | 0 | 1 | 0 | 0 | 0 | 0 | 0 | 0 | 0 | 0 | 0 | 0 | 0 | 0 | 1 | 1 | 1 | 1 | 1 | 1 | 1 | 1 | 1 | 1 | 1 | 1 | 1
Additional section to the standard | UC 305 x 305 x 226 | 226 | 348 | 317 | 22.1 | 35.6 | 20 | 277.1 | 237.1 | 290.3 | 1.885 | 8.271 | 1 | HI | HI | 1 | HI | 1 | HI | HI | 1 | HI | 1 | 1 | 40 | 59820 | 3438 | 3994 | 14.3 | 86.71 | 18930 | 1194 | 1827 | 8 | 11.6 | 1108 | 4611 | 1 | 1 | 1 | 1 | 54 | 65 | 35 | 46 | 1 | 1 | 1 | 1 | 1 | 1 | 1 | 1 | 1 | 1 | 1 | 0 | 1 | 1 | 1 | 1 | 1 | 1 | 0 | 1 | 1 | 0 | 0 | 1 | 0 | 1 | 0 | 0 | 0 | 0 | 0 | 0 | 0 | 0 | 0 | 0 | 1 | 1 | 1 | 1 | 1 | 1 | 1 | 1 | 1 | 1 | 1 | 1 | 1
Additional section to the standard | UC 305 x 305 x 202 | 202 | 341 | 315 | 20.1 | 31.8 | 20 | 277.1 | 237.1 | 259.5 | 1.867 | 9.164 | 1 | HI | HI | 1 | HI | 1 | HI | HI | 1 | HI | 1 | 1 | 40 | 52240 | 3064 | 3530 | 14.1 | 78.3 | 16590 | 1053 | 1610 | 7.9 | 10.7 | 799.8 | 3959 | 1 | 1 | 1 | 1 | 60 | 72 | 38 | 51 | 1 | 1 | 1 | 1 | 1 | 1 | 1 | 1 | 1 | 1 | 1 | 0 | 1 | 1 | 1 | 1 | 1 | 1 | 0 | 1 | 1 | 0 | 0 | 1 | 0 | 1 | 0 | 0 | 0 | 0 | 0 | 0 | 0 | 0 | 0 | 0 | 1 | 1 | 1 | 1 | 1 | 1 | 1 | 1 | 1 | 1 | 1 | 1 | 1
| UC 305 x 305 x 198 | 198 | 339.9 | 314.5 | 19.1 | 31.4 | 20 | 277.1 | 237.1 | 252.4 | 1.865 | 9.358 | 1 | HI | HI | 1 | HI | 1 | HI | HI | 1 | HI | 1 | 1 | 40 | 51150 | 3010 | 3459 | 14.1 | 74.91 | 16300 | 1036 | 1582 | 8 | 10.5 | 758.1 | 3873 | 1 | 1 | 1 | 1 | 61 | 73 | 39 | 52 | 1 | 1 | 1 | 1 | 1 | 1 | 1 | 1 | 1 | 1 | 1 | 0 | 1 | 1 | 1 | 1 | 1 | 1 | 0 | 1 | 1 | 0 | 0 | 1 | 0 | 0 | 0 | 0 | 0 | 0 | 0 | 0 | 0 | 0 | 0 | 0 | 1 | 1 | 1 | 1 | 1 | 1 | 1 | 1 | 1 | 1 | 1 | 1 | 1
Additional section to the standard | UC 305 x 305 x 179 | 179 | 333 | 313 | 18 | 28.1 | 20 | 277.1 | 237.1 | 229.2 | 1.848 | 10.27 | 1 | HI | HI | 1 | HI | 1 | HI | HI | 1 | HI | 1 | 1 | 40 | 44790 | 2690 | 3072 | 13.9 | 69.55 | 14380 | 918.9 | 1403 | 7.9 | 9.7 | 558.3 | 3337 | 1 | 1 | 1 | 1 | 67 | 81 | 43 | 56 | 1 | 1 | 1 | 1 | 1 | 1 | 1 | 1 | 1 | 1 | 1 | 0 | 1 | 1 | 1 | 1 | 1 | 1 | 0 | 1 | 1 | 0 | 0 | 1 | 0 | 1 | 0 | 0 | 0 | 0 | 0 | 0 | 0 | 0 | 0 | 0 | 1 | 1 | 1 | 1 | 1 | 1 | 1 | 1 | 1 | 1 | 1 | 1 | 1
| UC 305 x 305 x 158 | 158 | 327.1 | 311.2 | 15.8 | 25 | 20 | 277.1 | 237.1 | 201.4 | 1.833 | 11.51 | 1 | HI | HI | 1 | HI | 1 | HI | HI | 1 | HI | 1 | 1 |  | 39000 | 2384 | 2699 | 13.8 | 61.16 | 12570 | 807.9 | 1232 | 7.8 | 8.9 | 393.9 | 2865 | 1 | 1 | 1 | 1 | 75 | 90 | 48 | 63 | 1 | 1 | 1 | 1 | 1 | 1 | 1 | 1 | 1 | 1 | 1 | 0 | 1 | 1 | 1 | 1 | 1 | 1 | 0 | 1 | 1 | 0 | 0 | 0 | 0 | 0 | 0 | 0 | 0 | 0 | 0 | 0 | 0 | 0 | 0 | 0 | 1 | 1 | 1 | 1 | 1 | 1 | 1 | 1 | 1 | 1 | 1 | 1 | 1
Additional section to the standard | UC 305 x 305 x 143 | 143 | 323 | 309 | 14 | 22.9 | 20 | 277.1 | 237.1 | 183.8 | 1.82 | 12.62 | 1 | HI | HI | 1 | HI | 1 | HI | HI | 1 | HI | 1 | 1 |  | 35020 | 2168 | 2438 | 13.8 | 54.6 | 11270 | 729.5 | 1110 | 7.8 | 8.3 | 300.1 | 2535 | 1 | 1 | 1 | 1 | 82 | 99 | 52 | 69 | 1 | 1 | 1 | 1 | 1 | 1 | 1 | 1 | 1 | 1 | 1 | 0 | 1 | 1 | 1 | 1 | 1 | 1 | 0 | 1 | 1 | 0 | 0 | 0 | 0 | 1 | 0 | 0 | 0 | 0 | 0 | 0 | 0 | 0 | 0 | 0 | 1 | 1 | 1 | 1 | 1 | 1 | 1 | 1 | 1 | 1 | 1 | 1 | 1
| UC 305 x 305 x 137 | 137 | 320.5 | 309.2 | 13.8 | 21.7 | 20 | 277.1 | 237.1 | 174.4 | 1.816 | 13.15 | 1 | HI | HI | 1 | HI | 1 | HI | HI | 1 | HI | 1 | 1 |  | 33060 | 2063 | 2315 | 13.7 | 53.34 | 10700 | 692.2 | 1054 | 7.8 | 8 | 261.3 | 2386 | 1 | 1 | 1 | 1 | 86 | 103 | 54 | 72 | 1 | 1 | 1 | 1 | 1 | 1 | 1 | 1 | 1 | 1 | 1 | 0 | 1 | 1 | 1 | 1 | 1 | 1 | 0 | 1 | 1 | 0 | 0 | 0 | 0 | 0 | 0 | 0 | 0 | 0 | 0 | 0 | 0 | 0 | 0 | 0 | 1 | 1 | 1 | 1 | 1 | 1 | 1 | 1 | 1 | 1 | 1 | 1 | 1
Additional section to the standard | UC 305 x 305 x 129 | 129 | 318 | 308 | 13.1 | 20.6 | 20 | 277.1 | 237.1 | 166.6 | 1.807 | 13.82 | 1 | HI | HI | 1 | HI | 1 | HI | HI | 1 | HI | 1 | 1 |  | 31030 | 1951 | 2183 | 13.6 | 50.63 | 10040 | 652 | 992.7 | 7.7 | 7.7 | 224.4 | 2218 | 1 | 1 | 1 | 1 | 90 | 108 | 57 | 75 | 1 | 1 | 1 | 1 | 1 | 1 | 1 | 1 | 1 | 1 | 1 | 0 | 1 | 1 | 1 | 1 | 1 | 1 | 0 | 1 | 1 | 0 | 0 | 0 | 0 | 1 | 0 | 0 | 0 | 0 | 0 | 0 | 0 | 0 | 0 | 0 | 1 | 1 | 1 | 1 | 1 | 1 | 1 | 1 | 1 | 1 | 1 | 1 | 1
| UC 305 x 305 x 118 | 118 | 314.5 | 307.4 | 12 | 18.7 | 20 | 277.1 | 237.1 | 150.2 | 1.8 | 15.12 | 1 | HI | HI | 1 | HI | 1 | HI | HI | 1 | HI | 1 | 1 |  | 27920 | 1775 | 1976 | 13.5 | 46.4 | 9061 | 589.5 | 897 | 7.7 | 7.2 | 170.6 | 1980 | 1 | 2 | 1 | 2 | 98 | 119 | 62 | 82 | 1 | 1 | 1 | 1 | 1 | 1 | 1 | 1 | 1 | 1 | 1 | 0 | 1 | 1 | 1 | 1 | 1 | 1 | 0 | 1 | 1 | 0 | 0 | 0 | 0 | 0 | 0 | 0 | 0 | 0 | 0 | 0 | 0 | 0 | 0 | 0 | 1 | 1 | 1 | 1 | 1 | 1 | 1 | 1 | 1 | 1 | 1 | 1 | 1
Additional section to the standard | UC 305 x 305 x 107 | 107 | 311 | 306 | 10.9 | 17 | 20 | 277.1 | 237.1 | 137.7 | 1.79 | 16.56 | 1 | HI | HI | 1 | HI | 1 | HI | HI | 1 | HI | 1 | 1 |  | 25050 | 1611 | 1784 | 13.4 | 42.27 | 8125 | 531 | 807.5 | 7.6 | 6.8 | 129.8 | 1754 | 2 | 3 | 2 | 3 | 108 | 130 | 67 | 90 | 1 | 1 | 1 | 1 | 1 | 1 | 1 | 1 | 1 | 1 | 1 | 0 | 1 | 1 | 1 | 1 | 1 | 1 | 0 | 1 | 1 | 0 | 0 | 0 | 0 | 1 | 0 | 0 | 0 | 0 | 0 | 0 | 0 | 0 | 0 | 0 | 1 | 1 | 1 | 1 | 1 | 1 | 1 | 1 | 1 | 1 | 1 | 1 | 1
| UC 305 x 305 x 97 | 96.9 | 307.9 | 305.3 | 9.9 | 15.4 | 20 | 277.1 | 237.1 | 123.4 | 1.783 | 18.19 | 1 | HI | HI | 1 | HI | 1 | HI | HI | 1 | HI | 1 | - | T | 22500 | 1461 | 1611 | 13.4 | 38.55 | 7309 | 478.8 | 727.7 | 7.6 | 6.4 | 98.4 | 1562 | 3 | 3 | 3 | 3 | 118 | 143 | 74 | 98 | 1 | 1 | 1 | 1 | 1 | 1 | 1 | 1 | 1 | 1 | 1 | 0 | 1 | 1 | 1 | 1 | 1 | 1 | 0 | 1 | 1 | 0 | 0 | 0 | 1 | 0 | 0 | 0 | 0 | 0 | 0 | 0 | 0 | 0 | 0 | 0 | 1 | 1 | 1 | 1 | 1 | 1 | 1 | 1 | 1 | 1 | 1 | 1 | 1
| UC 254 x 254 x 167 | 167 | 289.1 | 265.2 | 19.2 | 31.7 | 13 | 225.7 | 199.7 | 212.9 | 1.578 | 9.441 | 1 | HI | HI | 1 | HI | 1 | HI | HI | 1 | HI | 1 | 1 | T | 30000 | 2075 | 2424 | 11.8 | 59.11 | 9870 | 744.3 | 1137 | 6.8 | 9.7 | 627.5 | 1632 | 1 | 1 | 1 | 1 | 62 | 74 | 40 | 52 | 1 | 1 | 1 | 1 | 1 | 1 | 1 | 1 | 1 | 1 | 1 | 0 | 1 | 1 | 1 | 1 | 1 | 1 | 0 | 1 | 1 | 0 | 0 | 0 | 1 | 0 | 0 | 0 | 0 | 0 | 0 | 0 | 0 | 0 | 0 | 0 | 1 | 1 | 1 | 1 | 1 | 1 | 1 | 1 | 1 | 1 | 1 | 1 | 1
Additional section to the standard | UC 254 x 254 x 149 | 149 | 282 | 263 | 17.3 | 28.4 | 13 | 225.7 | 199.7 | 189.8 | 1.559 | 10.46 | 1 | HI | HI | 1 | HI | 1 | HI | HI | 1 | HI | 1 | 1 | T | 25930 | 1839 | 2129 | 11.6 | 52.7 | 8622 | 655.6 | 1000 | 6.7 | 8.9 | 451.9 | 1384 | 1 | 1 | 1 | 1 | 68 | 82 | 44 | 57 | 1 | 1 | 1 | 1 | 1 | 1 | 1 | 1 | 1 | 1 | 1 | 0 | 1 | 1 | 1 | 1 | 1 | 1 | 0 | 1 | 1 | 0 | 0 | 0 | 1 | 1 | 0 | 0 | 0 | 0 | 0 | 0 | 0 | 0 | 0 | 0 | 1 | 1 | 1 | 1 | 1 | 1 | 1 | 1 | 1 | 1 | 1 | 1 | 1 | 0 | 0 | 0 | 0 | 0 | 0 | 0
| UC 254 x 254 x 132 | 132 | 276.3 | 261.3 | 15.3 | 25.3 | 13 | 225.7 | 199.7 | 168.1 | 1.545 | 11.7 | 1 | HI | HI | 1 | HI | 1 | HI | HI | 1 | HI | 1 | 1 | T | 22530 | 1631 | 1870 | 11.5 | 46.43 | 7531 | 576.4 | 878.4 | 6.6 | 8.1 | 319.2 | 1184 | 1 | 1 | 1 | 1 | 76 | 92 | 48 | 64 | 1 | 1 | 1 | 1 | 1 | 1 | 1 | 1 | 1 | 1 | 1 | 0 | 1 | 1 | 1 | 1 | 1 | 1 | 0 | 1 | 1 | 0 | 0 | 0 | 1 | 0 | 0 | 0 | 0 | 0 | 0 | 0 | 0 | 0 | 0 | 0 | 1 | 1 | 1 | 1 | 1 | 1 | 1 | 1 | 1 | 1 | 1 | 1 | 1 | 0 | 0 | 0 | 0 | 0 | 0 | 0
Additional section to the standard | UC 254 x 254 x 115 | 115 | 269 | 259 | 13.5 | 22.1 | 13 | 225.7 | 199.7 | 146.3 | 1.525 | 13.28 | 1 | HI | HI | 1 | HI | 1 | HI | HI | 1 | HI | 1 | 1 | T | 18940 | 1408 | 1599 | 11.3 | 40.52 | 6405 | 494.6 | 752.8 | 6.6 | 7.2 | 213.8 | 975.2 | 1 | 1 | 1 | 1 | 87 | 104 | 54 | 72 | 1 | 1 | 1 | 1 | 1 | 1 | 1 | 1 | 1 | 1 | 1 | 0 | 1 | 1 | 1 | 1 | 1 | 1 | 0 | 1 | 1 | 0 | 0 | 0 | 1 | 1 | 0 | 0 | 0 | 0 | 0 | 0 | 0 | 0 | 0 | 0 | 1 | 1 | 1 | 1 | 1 | 1 | 1 | 1 | 1 | 1 | 1 | 1 | 1 | 0 | 0 | 0 | 0 | 0 | 0 | 0
| UC 254 x 254 x 107 | 107 | 266.7 | 258.8 | 12.8 | 20.5 | 13 | 225.7 | 199.7 | 136.4 | 1.521 | 14.2 | 1 | HI | HI | 1 | HI | 1 | HI | HI | 1 | HI | 1 | 1 | 40 | 17510 | 1313 | 1485 | 11.3 | 38.29 | 5927 | 458 | 697.1 | 6.5 | 6.9 | 172.9 | 897.4 | 1 | 1 | 1 | 1 | 92 | 111 | 58 | 77 | 1 | 1 | 1 | 1 | 1 | 1 | 1 | 1 | 1 | 1 | 1 | 0 | 1 | 1 | 1 | 1 | 1 | 1 | 0 | 1 | 1 | 0 | 0 | 1 | 0 | 0 | 0 | 0 | 0 | 0 | 0 | 0 | 0 | 0 | 0 | 0 | 1 | 1 | 1 | 1 | 1 | 1 | 1 | 1 | 1 | 1 | 1 | 1 | 1 | 0 | 0 | 0 | 0 | 0 | 0 | 0
Additional section to the standard | UC 254 x 254 x 101 | 101 | 264 | 257 | 11.9 | 19.6 | 13 | 225.7 | 199.7 | 128.9 | 1.51 | 14.92 | 1 | HI | HI | 1 | HI | 1 | HI | HI | 1 | HI | 1 | 1 | T | 16370 | 1240 | 1397 | 11.2 | 35.63 | 5549 | 431.8 | 656.5 | 6.5 | 6.6 | 149.1 | 828 | 1 | 1 | 1 | 1 | 97 | 117 | 61 | 81 | 1 | 1 | 1 | 1 | 1 | 1 | 1 | 1 | 1 | 1 | 1 | 0 | 1 | 1 | 1 | 1 | 1 | 1 | 0 | 1 | 1 | 0 | 0 | 0 | 1 | 1 | 0 | 0 | 0 | 0 | 0 | 0 | 0 | 0 | 0 | 0 | 1 | 1 | 1 | 1 | 1 | 1 | 1 | 1 | 1 | 1 | 1 | 1 | 1 | 0 | 0 | 0 | 0 | 0 | 0 | 0
| UC 254 x 254 x 89 | 88.9 | 260.3 | 256.3 | 10.3 | 17.3 | 13 | 225.7 | 199.7 | 113.3 | 1.503 | 16.89 | 1 | HI | HI | 1 | HI | 1 | HI | HI | 1 | HI | 1 | 1 |  | 14270 | 1096 | 1224 | 11.2 | 30.97 | 4857 | 379 | 575.3 | 6.5 | 6 | 102.6 | 716.6 | 1 | 1 | 1 | 1 | 110 | 133 | 69 | 91 | 1 | 1 | 1 | 1 | 1 | 1 | 1 | 1 | 1 | 1 | 1 | 0 | 1 | 1 | 1 | 1 | 1 | 1 | 0 | 1 | 1 | 0 | 0 | 0 | 0 | 0 | 0 | 0 | 0 | 0 | 0 | 0 | 0 | 0 | 0 | 0 | 1 | 1 | 1 | 1 | 1 | 1 | 1 | 1 | 1 | 1 | 1 | 1 | 1 | 0 | 0 | 0 | 0 | 0 | 0 | 0
Additional section to the standard | UC 254 x 254 x 81 | 81 | 256 | 255 | 9.4 | 15.6 | 13 | 225.7 | 199.7 | 102 | 1.491 | 18.6 | 1 | HI | HI | 1 | HI | 1 | HI | HI | 1 | HI | 1 | - | T | 12570 | 982.4 | 1090 | 11 | 28.1 | 4313 | 338.3 | 513.2 | 6.4 | 5.5 | 75.94 | 622.8 | 1 | 2 | 1 | 2 | 121 | 146 | 75 | 100 | 1 | 1 | 1 | 1 | 1 | 1 | 1 | 1 | 1 | 1 | 1 | 0 | 1 | 1 | 1 | 1 | 1 | 1 | 0 | 1 | 1 | 0 | 0 | 0 | 1 | 1 | 0 | 0 | 0 | 0 | 0 | 0 | 0 | 0 | 0 | 0 | 1 | 1 | 1 | 1 | 1 | 1 | 1 | 1 | 1 | 1 | 1 | 1 | 1 | 0 | 0 | 0 | 0 | 0 | 0 | 0
| UC 254 x 254 x 73 | 73.1 | 254.1 | 254.6 | 8.6 | 14.2 | 13 | 225.7 | 199.7 | 93.1 | 1.487 | 20.33 | 1 | HI | HI | 1 | HI | 1 | HI | HI | 1 | HI | 1 | - |  | 11410 | 898.4 | 992.7 | 11 | 25.77 | 3907 | 306.9 | 465.4 | 6.4 | 5.2 | 57.86 | 561.9 | 2 | 3 | 2 | 3 | 132 | 160 | 82 | 109 | 1 | 1 | 1 | 1 | 1 | 1 | 1 | 1 | 1 | 1 | 1 | 0 | 1 | 1 | 1 | 1 | 1 | 1 | 0 | 1 | 1 | 0 | 0 | 0 | 0 | 0 | 0 | 0 | 0 | 0 | 0 | 0 | 0 | 0 | 0 | 0 | 1 | 1 | 1 | 1 | 1 | 1 | 1 | 1 | 1 | 1 | 1 | 1 | 1 | 0 | 0 | 0 | 0 | 0 | 0 | 0
Additional section to the standard | UC 203 x 203 x 100 | 100 | 229 | 210 | 14.5 | 23.7 | 10 | 181.2 | 161.2 | 126.7 | 1.252 | 12.59 | 1 | 1 | 1 | 1 | 1 | 1 | 1 | - | - | - | - | - |  | 11320 | 989.1 | 1148 | 9.4 | 35.36 | 3663 | 348.9 | 532.9 | 5.3 | 7.3 | 208.9 | 385.4 | 1 | 1 | 1 | 1 | 82 | 99 | 53 | 69 | 1 | 1 | 0 | 1 | 0 | 1 | 0 | 1 | 0 | 0 | 1 | 0 | 0 | 1 | 1 | 1 | 1 | 0 | 0 | 1 | 1 | 0 | 0 | 0 | 0 | 1 | 0 | 0 | 0 | 0 | 0 | 0 | 0 | 0 | 0 | 0 | 1 | 1 | 1 | 1 | 1 | 1 | 1 | 1 | 1 | 1 | 1 | 1 | 1 | 0 | 0 | 0 | 0 | 0 | 0 | 0
| UC 203 x 203 x 86 | 86.1 | 222.2 | 209.1 | 12.7 | 20.5 | 10 | 181.2 | 161.2 | 109.6 | 1.238 | 14.39 | 1 | 1 | 1 | 1 | 1 | 1 | 1 | - | - | - | - | - |  | 9446 | 850.2 | 976.4 | 9.2 | 30.57 | 3127 | 299.1 | 456.2 | 5.3 | 6.5 | 136.5 | 317.6 | 1 | 1 | 1 | 1 | 94 | 113 | 60 | 79 | 1 | 1 | 0 | 1 | 1 | 1 | 0 | 1 | 0 | 0 | 1 | 0 | 0 | 1 | 1 | 1 | 1 | 0 | 0 | 1 | 1 | 0 | 0 | 0 | 0 | 0 | 0 | 0 | 0 | 0 | 0 | 0 | 0 | 0 | 0 | 0 | 1 | 1 | 1 | 1 | 1 | 1 | 1 | 1 | 1 | 1 | 1 | 1 | 1 | 0 | 0 | 0 | 0 | 0 | 0 | 0
| UC 203 x 203 x 71 | 71 | 215.8 | 206.4 | 10 | 17.3 | 10 | 181.2 | 161.2 | 90.4 | 1.22 | 17.19 | 1 | 1 | 1 | 1 | 1 | 1 | 1 | - | - | - | - | - |  | 7615 | 705.7 | 798.4 | 9.1 | 24.16 | 2537 | 245.8 | 373.6 | 5.2 | 5.6 | 80.07 | 249.7 | 1 | 1 | 1 | 1 | 112 | 135 | 71 | 93 | 1 | 1 | 0 | 1 | 1 | 1 | 0 | 1 | 0 | 0 | 1 | 0 | 0 | 1 | 1 | 1 | 1 | 0 | 0 | 1 | 1 | 0 | 0 | 0 | 0 | 0 | 0 | 0 | 0 | 0 | 0 | 0 | 0 | 0 | 0 | 0 | 1 | 1 | 1 | 1 | 1 | 1 | 1 | 1 | 1 | 1 | 1 | 1 | 1 | 0 | 0 | 0 | 0 | 0 | 0 | 0
| UC 203 x 203 x 60 | 60 | 209.6 | 205.8 | 9.4 | 14.2 | 10 | 181.2 | 161.2 | 76.4 | 1.206 | 20.12 | 1 | 1 | 1 | 1 | 1 | 1 | 1 | - | - | - | - | - |  | 6121 | 584.1 | 655.7 | 8.9 | 22.06 | 2064 | 200.6 | 305.3 | 5.1 | 4.9 | 47.1 | 196.9 | 1 | 1 | 1 | 1 | 131 | 158 | 82 | 109 | 1 | 1 | 0 | 1 | 1 | 1 | 0 | 1 | 0 | 0 | 1 | 0 | 0 | 1 | 1 | 1 | 1 | 0 | 0 | 1 | 1 | 0 | 0 | 0 | 0 | 0 | 0 | 0 | 0 | 0 | 0 | 0 | 0 | 0 | 0 | 0 | 1 | 1 | 1 | 1 | 1 | 1 | 1 | 1 | 1 | 1 | 1 | 1 | 1 | 0 | 0 | 0 | 0 | 0 | 0 | 0
| UC 203 x 203 x 52 | 52 | 206.2 | 204.3 | 7.9 | 12.5 | 10 | 181.2 | 161.2 | 66.3 | 1.197 | 23.02 | 1 | 1 | 1 | 1 | 1 | 1 | 1 | - | - | - | - | - |  | 5256 | 509.8 | 567 | 8.9 | 18.66 | 1777 | 174 | 264.2 | 5.1 | 4.4 | 31.66 | 166.6 | 1 | 2 | 1 | 2 | 150 | 181 | 93 | 124 | 1 | 1 | 0 | 1 | 1 | 1 | 0 | 1 | 0 | 0 | 1 | 0 | 0 | 1 | 1 | 1 | 1 | 0 | 0 | 1 | 1 | 0 | 0 | 0 | 0 | 0 | 0 | 0 | 0 | 0 | 0 | 0 | 0 | 0 | 0 | 0 | 1 | 1 | 1 | 1 | 1 | 1 | 1 | 1 | 1 | 1 | 1 | 1 | 1 | 0 | 0 | 0 | 0 | 0 | 0 | 0
| UC 203 x 203 x 46 | 46.1 | 203.2 | 203.6 | 7.2 | 11 | 10 | 181.2 | 161.2 | 58.7 | 1.189 | 25.8 | 1 | 1 | 1 | 1 | 1 | 1 | 1 | - | - | - | - | - |  | 4565 | 449.3 | 497.1 | 8.8 | 16.89 | 1548 | 152 | 230.8 | 5.1 | 4 | 22.07 | 142.8 | 2 | 3 | 2 | 3 | 168 | 203 | 104 | 139 | 1 | 1 | 0 | 1 | 1 | 1 | 0 | 1 | 0 | 0 | 1 | 0 | 0 | 1 | 1 | 1 | 1 | 0 | 0 | 1 | 1 | 0 | 0 | 0 | 0 | 0 | 0 | 0 | 0 | 0 | 0 | 0 | 0 | 0 | 0 | 0 | 1 | 1 | 1 | 1 | 1 | 1 | 1 | 1 | 1 | 1 | 1 | 1 | 1 | 0 | 0 | 0 | 0 | 0 | 0 | 0
| UC 152 x 152 x 51 | 51 | 170.2 | 157.4 | 11 | 15.7 | 8 | 138.8 | 122.8 | 65.2 | 0.934 | 18.24 | 1 | 1 | 1 | 1 | 1 | 1 | 1 | - | - | - | - | - | 40 | 3229 | 379.5 | 438.4 | 7 | 20.05 | 1022 | 129.8 | 199 | 3.9 | 5.1 | 49.08 | 60.89 | 1 | 1 | 1 | 1 | 119 | 143 | 76 | 100 | 1 | 1 | 0 | 1 | 0 | 1 | 0 | 1 | 0 | 0 | 1 | 0 | 0 | 1 | 1 | 1 | 1 | 0 | 0 | 1 | 1 | 0 | 0 | 1 | 0 | 0 | 0 | 0 | 0 | 0 | 0 | 0 | 0 | 0 | 0 | 0 | 1 | 1 | 1 | 1 | 1 | 1 | 1 | 1 | 1 | 1 | 1 | 1 | 1 | 0 | 0 | 0 | 0 | 0 | 0 | 0
| UC 152 x 152 x 44 | 44 | 166 | 155.9 | 9.5 | 13.6 | 8 | 138.8 | 122.8 | 56.1 | 0.923 | 20.94 | 1 | 1 | 1 | 1 | 1 | 1 | 1 | - | - | - | - | - | 40 | 2705 | 325.9 | 372.5 | 6.9 | 17.2 | 860.1 | 110.3 | 168.7 | 3.9 | 4.6 | 31.88 | 49.86 | 1 | 1 | 1 | 1 | 137 | 164 | 87 | 115 | 1 | 1 | 0 | 1 | 0 | 1 | 0 | 1 | 0 | 0 | 1 | 0 | 0 | 1 | 1 | 1 | 1 | 0 | 0 | 1 | 1 | 0 | 0 | 1 | 0 | 0 | 0 | 0 | 0 | 0 | 0 | 0 | 0 | 0 | 0 | 0 | 1 | 1 | 1 | 1 | 1 | 1 | 1 | 1 | 1 | 1 | 1 | 1 | 1 | 0 | 0 | 0 | 0 | 0 | 0 | 0
| UC 152 x 152 x 37 | 37 | 161.8 | 154.4 | 8 | 11.5 | 8 | 138.8 | 122.8 | 47.1 | 0.911 | 24.61 | 1 | 1 | 1 | 1 | 1 | 1 | 1 | - | - | - | - | - |  | 2212 | 273.5 | 309.1 | 6.8 | 14.41 | 706.2 | 91.48 | 139.6 | 3.8 | 4 | 19.3 | 39.84 | 1 | 1 | 1 | 1 | 161 | 193 | 101 | 134 | 1 | 1 | 0 | 1 | 1 | 1 | 0 | 1 | 0 | 0 | 1 | 0 | 0 | 1 | 1 | 1 | 1 | 0 | 0 | 1 | 1 | 0 | 0 | 0 | 0 | 0 | 0 | 0 | 0 | 0 | 0 | 0 | 0 | 0 | 0 | 0 | 1 | 1 | 1 | 1 | 1 | 1 | 1 | 1 | 1 | 1 | 1 | 1 | 1 | 0 | 0 | 0 | 0 | 0 | 0 | 0
| UC 152 x 152 x 30 | 30 | 157.6 | 152.9 | 6.5 | 9.4 | 8 | 138.8 | 122.8 | 38.3 | 0.9 | 29.92 | 1 | 1 | 1 | 1 | 1 | 1 | 1 | - | - | - | - | - |  | 1750 | 222.1 | 248 | 6.7 | 11.68 | 560.4 | 73.31 | 111.6 | 3.8 | 3.4 | 10.6 | 30.74 | 1 | 2 | 1 | 2 | 195 | 235 | 122 | 162 | 1 | 1 | 0 | 1 | 1 | 1 | 0 | 1 | 0 | 0 | 1 | 0 | 0 | 1 | 1 | 1 | 1 | 0 | 0 | 1 | 1 | 0 | 0 | 0 | 0 | 0 | 0 | 0 | 0 | 0 | 0 | 0 | 0 | 0 | 0 | 0 | 1 | 1 | 1 | 1 | 1 | 1 | 1 | 1 | 1 | 1 | 1 | 1 | 1 | 0 | 0 | 0 | 0 | 0 | 0 | 0
| UC 152 x 152 x 23 | 23 | 152.4 | 152.2 | 5.8 | 6.8 | 8 | 138.8 | 122.8 | 29.2 | 0.888 | 38.61 | 1 | 1 | 1 | 1 | 1 | 1 | 1 | - | - | - | - | - |  | 1252 | 164.3 | 182.3 | 6.5 | 10.08 | 399.9 | 52.55 | 80.18 | 3.6 | 2.8 | 4.693 | 21.17 | 3 | 3 | 3 | 3 | 251 | 303 | 156 | 208 | 1 | 1 | 0 | 1 | 1 | 1 | 0 | 1 | 0 | 0 | 1 | 0 | 0 | 1 | 1 | 1 | 1 | 0 | 0 | 1 | 1 | 0 | 0 | 0 | 0 | 0 | 0 | 0 | 0 | 0 | 0 | 0 | 0 | 0 | 0 | 0 | 1 | 1 | 1 | 1 | 1 | 1 | 1 | 1 | 1 | 1 | 1 | 1 | 1 | 0 | 0 | 0 | 0 | 0 | 0 | 0
American wide flange beams Dimensions: ASTM A 6/A 6M | W (metric)
| W 1100 x 400 x 607 | 607 | 1138 | 410 | 31 | 55 | 30 | 1028 | 968 | 777.4 | 3.802 | 6.23 | 1 | HI | HI | 1 | - | 1 | HI | HI | 1 | - | 1 | 1 | 40 | 1624100 | 28540 | 33000 | 45.7 | 376.4 | 63470 | 3096 | 4886 | 9 | 17.6 | 5789 | 185250 | 1 | 1 | 3 | 4 | 44 | 49 | 35 | 40 | 1 | 1 | 1 | 1 | 0 | 1 | 1 | 1 | 1 | 1 | 0 | 0 | 0 | 0 | 1 | 0 | 0 | 1 | 1 | 1 | 0 | 0 | 0 | 1 | 0 | 0 | 0 | 0 | 0 | 0 | 0 | 0 | 0 | 0 | 0 | 0 | 1 | 1 | 1 | 1 | 1 | 1 | 1 | 1 | 1 | 1 | 1 | 1 | 1 | 0 | 0 | 0 | 0 | 0 | 0 | 0
| W 1100 x 400 x 548 | 548 | 1128 | 407 | 28 | 50 | 30 | 1028 | 968 | 702.5 | 3.776 | 6.847 | 1 | HI | HI | 1 | - | 1 | HI | HI | 1 | - | 1 | 1 | 40 | 1456640 | 25820 | 29720 | 45.5 | 339.5 | 56400 | 2771 | 4358 | 8.9 | 16.3 | 4344 | 163220 | 1 | 1 | 4 | 4 | 48 | 54 | 38 | 44 | 1 | 1 | 1 | 1 | 0 | 1 | 1 | 1 | 1 | 1 | 0 | 0 | 0 | 0 | 1 | 1 | 1 | 1 | 0 | 1 | 0 | 0 | 0 | 1 | 0 | 0 | 0 | 0 | 0 | 0 | 0 | 0 | 0 | 0 | 0 | 0 | 1 | 1 | 1 | 1 | 1 | 1 | 1 | 1 | 1 | 1 | 1 | 1 | 1 | 0 | 0 | 0 | 0 | 0 | 0 | 0
| W 1100 x 400 x 499 | 499 | 1118 | 405 | 26 | 45 | 30 | 1028 | 968 | 635 | 3.752 | 7.474 | 1 | HI | HI | 1 | - | 1 | HI | HI | 1 | - | 1 | 1 | 40 | 1305020 | 23340 | 26810 | 45.1 | 313.7 | 50000 | 2469 | 3879 | 8.8 | 15.1 | 3253 | 143400 | 1 | 1 | 4 | 4 | 52 | 59 | 41 | 48 | 1 | 1 | 1 | 1 | 0 | 1 | 1 | 1 | 1 | 1 | 0 | 0 | 0 | 0 | 1 | 1 | 1 | 1 | 0 | 1 | 0 | 0 | 0 | 1 | 0 | 0 | 0 | 0 | 0 | 0 | 0 | 0 | 0 | 0 | 0 | 0 | 1 | 1 | 1 | 1 | 1 | 1 | 1 | 1 | 1 | 1 | 1 | 1 | 1 | 0 | 0 | 0 | 0 | 0 | 0 | 0
| W 1100 x 400 x 433 | 433 | 1108 | 402 | 22 | 40 | 30 | 1028 | 968 | 551 | 3.728 | 8.549 | 1 | HI | HI | 1 | HI | 1 | HI | HI | 1 | HI | - | - |  | 1136540 | 20510 | 23370 | 45.2 | 266.6 | 43420 | 2160 | 3370 | 8.8 | 13.7 | 2229 | 123500 | 1 | 1 | 4 | 4 | 60 | 67 | 47 | 54 | 1 | 1 | 0 | 1 | 1 | 1 | 0 | 1 | 1 | 1 | 1 | 0 | 1 | 1 | 1 | 1 | 1 | 1 | 0 | 1 | 1 | 0 | 0 | 0 | 0 | 0 | 0 | 0 | 0 | 0 | 0 | 0 | 0 | 0 | 0 | 0 | 1 | 1 | 1 | 1 | 1 | 1 | 1 | 1 | 1 | 1 | 1 | 1 | 1 | 0 | 0 | 0 | 0 | 0 | 0 | 0
| W 1100 x 400 x 390 | 390 | 1100 | 400 | 20 | 36 | 30 | 1028 | 968 | 497 | 3.708 | 9.422 | 1 | HI | HI | 1 | HI | 1 | HI | HI | 1 | HI | - | - |  | 1016360 | 18470 | 20990 | 45 | 242.1 | 38490 | 1924 | 2995 | 8.7 | 12.7 | 1649 | 108680 | 1 | 1 | 4 | 4 | 66 | 74 | 52 | 60 | 1 | 1 | 0 | 1 | 1 | 1 | 0 | 1 | 1 | 1 | 1 | 0 | 1 | 1 | 1 | 1 | 1 | 1 | 0 | 1 | 1 | 0 | 0 | 0 | 0 | 0 | 0 | 0 | 0 | 0 | 0 | 0 | 0 | 0 | 0 | 0 | 1 | 1 | 1 | 1 | 1 | 1 | 1 | 1 | 1 | 1 | 1 | 1 | 1 | 0 | 0 | 0 | 0 | 0 | 0 | 0
| W 1100 x 400 x 343 | 343 | 1090 | 400 | 18 | 31 | 30 | 1028 | 968 | 436 | 3.692 | 10.67 | 1 | HI | HI | 1 | HI | 1 | HI | HI | 1 | HI | - | - | 40 | 878350 | 16110 | 18270 | 44.6 | 216.9 | 33130 | 1656 | 2575 | 8.6 | 11.5 | 1104 | 92700 | 1 | 2 | 4 | 4 | 75 | 84 | 59 | 68 | 1 | 1 | 0 | 1 | 1 | 1 | 0 | 1 | 1 | 1 | 1 | 0 | 1 | 1 | 1 | 1 | 1 | 1 | 0 | 1 | 1 | 0 | 0 | 1 | 0 | 0 | 0 | 0 | 0 | 0 | 0 | 0 | 0 | 0 | 0 | 0 | 1 | 1 | 1 | 1 | 1 | 1 | 1 | 1 | 1 | 1 | 1 | 1 | 1 | 0 | 0 | 0 | 0 | 0 | 0 | 0
| W 1000 x 400 x 976 | 976 | 1108 | 428 | 50 | 89.9 | 30 | 928.1 | 868.1 | 1243 | 3.776 | 3.875 | 1 | HI | HI | - | - | 1 | HI | HI | - | - | 1 | 1 | 40 | 2348680 | 42390 | 50290 | 43.4 | 570.7 | 118520 | 5538 | 8838 | 9.7 | 26.4 | 24410 | 304410 | 1 | 1 | 1 | 1 | 27 | 30 | 21 | 25 | 1 | 1 | 1 | 1 | 0 | 1 | 1 | 0 | 0 | 1 | 0 | 0 | 0 | 0 | 1 | 0 | 0 | 1 | 1 | 0 | 0 | 0 | 0 | 1 | 0 | 0 | 0 | 0 | 0 | 0 | 0 | 0 | 0 | 0 | 0 | 0 | 1 | 1 | 1 | 1 | 1 | 1 | 1 | 1 | 1 | 1 | 1 | 1 | 1 | 0 | 0 | 0 | 0 | 0 | 0 | 0
| W 1000 x 400 x 883 | 883 | 1092 | 424 | 45.5 | 82 | 30 | 928.1 | 868.1 | 1125 | 3.737 | 4.23 | 1 | HI | HI | - | - | 1 | HI | HI | - | - | 1 | 1 | 40 | 2096410 | 38390 | 45260 | 43.1 | 516.4 | 104970 | 4951 | 7873 | 9.6 | 24.4 | 18510 | 265670 | 1 | 1 | 1 | 1 | 29 | 33 | 23 | 27 | 1 | 1 | 1 | 1 | 0 | 1 | 1 | 0 | 0 | 1 | 0 | 0 | 0 | 0 | 1 | 0 | 0 | 1 | 1 | 0 | 0 | 0 | 0 | 1 | 0 | 0 | 0 | 0 | 0 | 0 | 0 | 0 | 0 | 0 | 0 | 0 | 1 | 1 | 1 | 1 | 1 | 1 | 1 | 1 | 1 | 1 | 1 | 1 | 1 | 0 | 0 | 0 | 0 | 0 | 0 | 0
| W 1000 x 400 x 748 | 748 | 1068 | 417 | 39 | 70 | 30 | 928.1 | 868.1 | 953 | 3.674 | 4.909 | 1 | HI | HI | - | - | 1 | HI | HI | - | - | 1 | 1 | 40 | 1731940 | 32430 | 37880 | 42.6 | 438.9 | 85110 | 4082 | 6459 | 9.4 | 21.4 | 11550 | 210640 | 1 | 1 | 1 | 1 | 34 | 39 | 27 | 31 | 1 | 1 | 1 | 1 | 0 | 1 | 1 | 0 | 0 | 1 | 0 | 0 | 0 | 0 | 1 | 0 | 0 | 1 | 1 | 0 | 0 | 0 | 0 | 1 | 0 | 0 | 0 | 0 | 0 | 0 | 0 | 0 | 0 | 0 | 0 | 0 | 1 | 1 | 1 | 1 | 1 | 1 | 1 | 1 | 1 | 1 | 1 | 1 | 1 | 0 | 0 | 0 | 0 | 0 | 0 | 0
| W 1000 x 400 x 642 | 642 | 1048 | 412 | 34 | 60 | 30 | 928.1 | 868.1 | 818 | 3.624 | 5.646 | 1 | HI | HI | 1 | - | 1 | HI | HI | 1 | - | 1 | 1 | 40 | 1450580 | 27680 | 32090 | 42.1 | 379.6 | 70280 | 3411 | 5378 | 9.2 | 18.9 | 7381 | 170660 | 1 | 1 | 1 | 2 | 39 | 44 | 31 | 36 | 1 | 1 | 1 | 1 | 0 | 1 | 1 | 1 | 1 | 1 | 0 | 0 | 0 | 0 | 1 | 0 | 0 | 1 | 1 | 1 | 0 | 0 | 0 | 1 | 0 | 0 | 0 | 0 | 0 | 0 | 0 | 0 | 0 | 0 | 0 | 0 | 1 | 1 | 1 | 1 | 1 | 1 | 1 | 1 | 1 | 1 | 1 | 1 | 1 | 0 | 0 | 0 | 0 | 0 | 0 | 0
| W 1000 x 400 x 591 | 591 | 1040 | 409 | 31 | 55.9 | 30 | 928.1 | 868.1 | 753 | 3.602 | 6.096 | 1 | HI | HI | 1 | - | 1 | HI | HI | 1 | - | 1 | 1 | 40 | 1331030 | 25590 | 29520 | 42 | 346.3 | 64010 | 3130 | 4915 | 9.2 | 17.7 | 5895 | 154320 | 1 | 1 | 2 | 3 | 42 | 48 | 33 | 38 | 1 | 1 | 1 | 1 | 0 | 1 | 1 | 1 | 1 | 1 | 0 | 0 | 0 | 0 | 1 | 0 | 0 | 1 | 1 | 1 | 0 | 0 | 0 | 1 | 0 | 0 | 0 | 0 | 0 | 0 | 0 | 0 | 0 | 0 | 0 | 0 | 1 | 1 | 1 | 1 | 1 | 1 | 1 | 1 | 1 | 1 | 1 | 1 | 1 | 0 | 0 | 0 | 0 | 0 | 0 | 0
| W 1000 x 400 x 554 | 554 | 1032 | 408 | 29.5 | 52 | 30 | 928.1 | 868.1 | 706 | 3.585 | 6.47 | 1 | HI | HI | 1 | - | 1 | HI | HI | 1 | - | 1 | 1 | 40 | 1232370 | 23880 | 27490 | 41.7 | 328 | 59090 | 2896 | 4546 | 9.1 | 16.8 | 4834 | 141320 | 1 | 1 | 2 | 3 | 45 | 51 | 35 | 41 | 1 | 1 | 1 | 1 | 0 | 1 | 1 | 1 | 1 | 1 | 0 | 0 | 0 | 0 | 1 | 0 | 0 | 1 | 0 | 1 | 0 | 0 | 0 | 1 | 0 | 0 | 0 | 0 | 0 | 0 | 0 | 0 | 0 | 0 | 0 | 0 | 1 | 1 | 1 | 1 | 1 | 1 | 1 | 1 | 1 | 1 | 1 | 1 | 1 | 0 | 0 | 0 | 0 | 0 | 0 | 0
| W 1000 x 400 x 539 | 539 | 1030 | 407 | 28.4 | 51.1 | 30 | 928.1 | 868.1 | 687 | 3.58 | 6.637 | 1 | HI | HI | 1 | - | 1 | HI | HI | 1 | - | 1 | 1 | 40 | 1202530 | 23350 | 26820 | 41.8 | 316.3 | 57630 | 2832 | 4435 | 9.1 | 16.5 | 4529 | 137550 | 1 | 1 | 2 | 4 | 46 | 52 | 36 | 42 | 1 | 1 | 1 | 1 | 0 | 1 | 1 | 1 | 1 | 1 | 0 | 0 | 0 | 0 | 1 | 0 | 0 | 1 | 0 | 1 | 0 | 0 | 0 | 1 | 0 | 0 | 0 | 0 | 0 | 0 | 0 | 0 | 0 | 0 | 0 | 0 | 1 | 1 | 1 | 1 | 1 | 1 | 1 | 1 | 1 | 1 | 1 | 1 | 1 | 0 | 0 | 0 | 0 | 0 | 0 | 0
| W 1000 x 400 x 483 | 483 | 1020 | 404 | 25.4 | 46 | 30 | 928.1 | 868.1 | 615 | 3.554 | 7.36 | 1 | HI | HI | 1 | - | 1 | HI | HI | 1 | - | 1 | 1 | 40 | 1067480 | 20930 | 23920 | 41.6 | 282.7 | 50710 | 2510 | 3918 | 9 | 15.2 | 3306 | 119890 | 1 | 1 | 4 | 4 | 51 | 58 | 40 | 46 | 1 | 1 | 1 | 1 | 0 | 1 | 1 | 1 | 1 | 1 | 0 | 0 | 0 | 0 | 1 | 1 | 1 | 1 | 0 | 1 | 0 | 0 | 0 | 1 | 0 | 0 | 0 | 0 | 0 | 0 | 0 | 0 | 0 | 0 | 0 | 0 | 1 | 1 | 1 | 1 | 1 | 1 | 1 | 1 | 1 | 1 | 1 | 1 | 1 | 0 | 0 | 0 | 0 | 0 | 0 | 0
| W 1000 x 400 x 443 | 443 | 1012 | 402 | 23.6 | 41.9 | 30 | 928.1 | 868.1 | 564 | 3.533 | 7.985 | 1 | HI | HI | 1 | - | 1 | HI | HI | 1 | - | 1 | 1 | 40 | 966510 | 19100 | 21770 | 41.4 | 261.8 | 45490 | 2263 | 3529 | 8.9 | 14.2 | 2543 | 106730 | 1 | 1 | 4 | 4 | 56 | 63 | 43 | 50 | 1 | 1 | 1 | 1 | 0 | 1 | 1 | 1 | 1 | 1 | 0 | 0 | 0 | 0 | 1 | 1 | 1 | 1 | 0 | 1 | 0 | 0 | 0 | 1 | 0 | 0 | 0 | 0 | 0 | 0 | 0 | 0 | 0 | 0 | 0 | 0 | 1 | 1 | 1 | 1 | 1 | 1 | 1 | 1 | 1 | 1 | 1 | 1 | 1 | 0 | 0 | 0 | 0 | 0 | 0 | 0
| W 1000 x 400 x 412 | 412 | 1008 | 402 | 21.1 | 40 | 30 | 928.1 | 868.1 | 525 | 3.53 | 8.563 | 1 | HI | HI | 1 | HI | 1 | HI | HI | 1 | HI | - | - | 40 | 910470 | 18060 | 20460 | 41.6 | 235.9 | 43400 | 2159 | 3348 | 9 | 13.6 | 2144 | 101450 | 1 | 1 | 4 | 4 | 60 | 67 | 46 | 54 | 1 | 1 | 0 | 1 | 1 | 1 | 0 | 1 | 1 | 1 | 1 | 0 | 1 | 1 | 1 | 1 | 1 | 1 | 0 | 1 | 1 | 0 | 0 | 1 | 0 | 0 | 0 | 0 | 0 | 0 | 0 | 0 | 0 | 0 | 0 | 0 | 1 | 1 | 1 | 1 | 1 | 1 | 1 | 1 | 1 | 1 | 1 | 1 | 1 | 0 | 0 | 0 | 0 | 0 | 0 | 0
| W 1000 x 400 x 371 | 371 | 1000 | 400 | 19 | 36.1 | 30 | 928.1 | 868.1 | 473 | 3.51 | 9.457 | 1 | HI | HI | 1 | HI | 1 | HI | HI | 1 | HI | - | - | 40 | 813730 | 16270 | 18360 | 41.4 | 212.5 | 38580 | 1929 | 2984 | 9 | 12.6 | 1588 | 89440 | 1 | 1 | 4 | 4 | 66 | 74 | 51 | 59 | 1 | 1 | 0 | 1 | 1 | 1 | 0 | 1 | 1 | 1 | 1 | 0 | 1 | 1 | 1 | 1 | 1 | 1 | 0 | 1 | 1 | 0 | 0 | 1 | 0 | 0 | 0 | 0 | 0 | 0 | 0 | 0 | 0 | 0 | 0 | 0 | 1 | 1 | 1 | 1 | 1 | 1 | 1 | 1 | 1 | 1 | 1 | 1 | 1 | 0 | 0 | 0 | 0 | 0 | 0 | 0
| W 1000 x 400 x 321 | 321 | 990 | 400 | 16.5 | 31 | 30 | 928.1 | 868.1 | 408 | 3.495 | 10.89 | 1 | HI | HI | 1 | HI | 1 | HI | HI | 1 | HI | - | - | 40 | 696440 | 14060 | 15790 | 41.2 | 184.5 | 33120 | 1656 | 2554 | 9 | 11.3 | 1033 | 76020 | 1 | 2 | 4 | 4 | 76 | 85 | 58 | 68 | 1 | 1 | 0 | 1 | 1 | 1 | 0 | 1 | 1 | 1 | 1 | 0 | 1 | 1 | 1 | 1 | 1 | 1 | 0 | 1 | 1 | 0 | 0 | 1 | 0 | 0 | 0 | 0 | 0 | 0 | 0 | 0 | 0 | 0 | 0 | 0 | 1 | 1 | 1 | 1 | 1 | 1 | 1 | 1 | 1 | 1 | 1 | 1 | 1 | 0 | 0 | 0 | 0 | 0 | 0 | 0
| W 1000 x 400 x 296 | 296 | 982 | 400 | 16.5 | 27.1 | 30 | 928.1 | 868.1 | 377 | 3.479 | 11.74 | 1 | HI | HI | 1 | HI | 1 | HI | HI | 1 | HI | - | - | 40 | 620310 | 12630 | 14250 | 40.5 | 181.5 | 28960 | 1448 | 2242 | 8.7 | 10.5 | 763.6 | 65890 | 1 | 2 | 4 | 4 | 82 | 92 | 63 | 73 | 1 | 1 | 0 | 1 | 1 | 1 | 0 | 1 | 1 | 1 | 1 | 0 | 1 | 1 | 1 | 1 | 1 | 1 | 0 | 1 | 1 | 0 | 0 | 1 | 0 | 0 | 0 | 0 | 0 | 0 | 0 | 0 | 0 | 0 | 0 | 0 | 1 | 1 | 1 | 1 | 1 | 1 | 1 | 1 | 1 | 1 | 1 | 1 | 1 | 0 | 0 | 0 | 0 | 0 | 0 | 0
| W 1000 x 300 x 584 | 584 | 1056 | 314 | 36 | 64 | 30 | 928.1 | 868.1 | 744 | 3.244 | 5.556 | 1 | HI | HI | - | - | 1 | HI | HI | - | - | 1 | 1 | 40 | 1246070 | 23590 | 28030 | 40.9 | 403.2 | 33430 | 2129 | 3474 | 6.7 | 19.9 | 7153 | 81240 | 1 | 1 | 1 | 2 | 39 | 44 | 33 | 37 | 1 | 1 | 1 | 1 | 0 | 1 | 1 | 0 | 0 | 1 | 0 | 0 | 0 | 0 | 1 | 0 | 0 | 1 | 1 | 0 | 0 | 0 | 0 | 1 | 0 | 0 | 0 | 0 | 0 | 0 | 0 | 0 | 0 | 0 | 0 | 0 | 1 | 1 | 1 | 1 | 1 | 1 | 1 | 1 | 1 | 1 | 1 | 1 | 1 | 0 | 0 | 0 | 0 | 0 | 0 | 0
| W 1000 x 300 x 494 | 494 | 1036 | 309 | 31 | 54 | 30 | 928.1 | 868.1 | 629 | 3.194 | 6.467 | 1 | HI | HI | 1 | - | 1 | HI | HI | 1 | - | 1 | 1 | 40 | 1027950 | 19840 | 23410 | 40.4 | 344.5 | 26820 | 1736 | 2818 | 6.5 | 17.4 | 4395 | 64010 | 1 | 1 | 2 | 3 | 46 | 51 | 38 | 43 | 1 | 1 | 1 | 1 | 0 | 1 | 1 | 1 | 1 | 1 | 0 | 0 | 0 | 0 | 1 | 0 | 0 | 1 | 1 | 1 | 0 | 0 | 0 | 1 | 0 | 0 | 0 | 0 | 0 | 0 | 0 | 0 | 0 | 0 | 0 | 0 | 1 | 1 | 1 | 1 | 1 | 1 | 1 | 1 | 1 | 1 | 1 | 1 | 1 | 0 | 0 | 0 | 0 | 0 | 0 | 0
| W 1000 x 300 x 486 | 486 | 1036 | 308 | 30 | 54.1 | 30 | 928.1 | 868.1 | 619.3 | 3.192 | 6.566 | 1 | HI | HI | 1 | - | 1 | HI | HI | 1 | - | 1 | 1 | 40 | 1019880 | 19680 | 23170 | 40.5 | 334.7 | 26590 | 1726 | 2791 | 6.5 | 17.3 | 4293 | 63490 | 1 | 1 | 2 | 3 | 47 | 52 | 38 | 43 | 1 | 1 | 1 | 1 | 0 | 1 | 1 | 1 | 1 | 1 | 0 | 0 | 0 | 0 | 1 | 0 | 0 | 1 | 0 | 1 | 0 | 0 | 0 | 1 | 0 | 0 | 0 | 0 | 0 | 0 | 0 | 0 | 0 | 0 | 0 | 0 | 1 | 1 | 1 | 1 | 1 | 1 | 1 | 1 | 1 | 1 | 1 | 1 | 1 | 0 | 0 | 0 | 0 | 0 | 0 | 0
| W 1000 x 300 x 438 | 438 | 1026 | 305 | 26.9 | 49 | 30 | 928.1 | 868.1 | 556 | 3.167 | 7.253 | 1 | HI | HI | 1 | - | 1 | HI | HI | 1 | - | 1 | 1 | 40 | 909170 | 17720 | 20740 | 40.4 | 299.9 | 23350 | 1531 | 2462 | 6.4 | 16 | 3181 | 55290 | 1 | 1 | 3 | 4 | 51 | 57 | 42 | 48 | 1 | 1 | 1 | 1 | 0 | 1 | 1 | 1 | 1 | 1 | 0 | 0 | 0 | 0 | 1 | 1 | 1 | 1 | 0 | 1 | 0 | 0 | 0 | 1 | 0 | 0 | 0 | 0 | 0 | 0 | 0 | 0 | 0 | 0 | 0 | 0 | 1 | 1 | 1 | 1 | 1 | 1 | 1 | 1 | 1 | 1 | 1 | 1 | 1 | 0 | 0 | 0 | 0 | 0 | 0 | 0
| W 1000 x 300 x 415 | 415 | 1020 | 304 | 26 | 46 | 30 | 928.1 | 868.1 | 528 | 3.152 | 7.595 | 1 | HI | HI | 1 | - | 1 | HI | HI | 1 | - | 1 | 1 | 40 | 853120 | 16720 | 19570 | 40.1 | 288.5 | 21700 | 1428 | 2297 | 6.4 | 15.3 | 2703 | 51080 | 1 | 1 | 3 | 4 | 54 | 60 | 44 | 50 | 1 | 1 | 1 | 1 | 0 | 1 | 1 | 1 | 1 | 1 | 0 | 0 | 0 | 0 | 1 | 1 | 1 | 1 | 0 | 1 | 0 | 0 | 0 | 1 | 0 | 0 | 0 | 0 | 0 | 0 | 0 | 0 | 0 | 0 | 0 | 0 | 1 | 1 | 1 | 1 | 1 | 1 | 1 | 1 | 1 | 1 | 1 | 1 | 1 | 0 | 0 | 0 | 0 | 0 | 0 | 0
| W 1000 x 300 x 393 | 393 | 1016 | 303 | 24.4 | 43.9 | 30 | 928.1 | 868.1 | 501 | 3.144 | 8.006 | 1 | HI | HI | 1 | - | 1 | HI | HI | 1 | - | 1 | 1 | 40 | 807680 | 15890 | 18530 | 40.1 | 271.2 | 20490 | 1352 | 2167 | 6.4 | 14.7 | 2329 | 48080 | 1 | 1 | 4 | 4 | 57 | 63 | 47 | 53 | 1 | 1 | 1 | 1 | 0 | 1 | 1 | 1 | 1 | 1 | 0 | 0 | 0 | 0 | 1 | 1 | 1 | 1 | 0 | 1 | 0 | 0 | 0 | 1 | 0 | 0 | 0 | 0 | 0 | 0 | 0 | 0 | 0 | 0 | 0 | 0 | 1 | 1 | 1 | 1 | 1 | 1 | 1 | 1 | 1 | 1 | 1 | 1 | 1 | 0 | 0 | 0 | 0 | 0 | 0 | 0
| W 1000 x 300 x 350 | 350 | 1008 | 302 | 21.1 | 40 | 30 | 928.1 | 868.1 | 446 | 3.13 | 8.957 | 1 | HI | HI | 1 | HI | 1 | HI | HI | 1 | HI | - | - |  | 722960 | 14340 | 16580 | 40.3 | 235.9 | 18460 | 1222 | 1940 | 6.4 | 13.6 | 1718 | 43010 | 1 | 1 | 4 | 4 | 64 | 70 | 52 | 59 | 1 | 1 | 0 | 1 | 1 | 1 | 0 | 1 | 1 | 1 | 1 | 0 | 1 | 1 | 1 | 1 | 1 | 1 | 0 | 1 | 1 | 0 | 0 | 0 | 0 | 0 | 0 | 0 | 0 | 0 | 0 | 0 | 0 | 0 | 0 | 0 | 1 | 1 | 1 | 1 | 1 | 1 | 1 | 1 | 1 | 1 | 1 | 1 | 1 | 0 | 0 | 0 | 0 | 0 | 0 | 0
| W 1000 x 300 x 314 | 314 | 1000 | 300 | 19.1 | 35.9 | 30 | 928.1 | 868.1 | 400 | 3.11 | 9.894 | 1 | HI | HI | 1 | HI | 1 | HI | HI | 1 | HI | - | - |  | 644210 | 12880 | 14850 | 40.1 | 213.4 | 16230 | 1082 | 1712 | 6.3 | 12.6 | 1263 | 37530 | 1 | 1 | 4 | 4 | 70 | 78 | 57 | 65 | 1 | 1 | 0 | 1 | 1 | 1 | 0 | 1 | 1 | 1 | 1 | 0 | 1 | 1 | 1 | 1 | 1 | 1 | 0 | 1 | 1 | 0 | 0 | 0 | 0 | 0 | 0 | 0 | 0 | 0 | 0 | 0 | 0 | 0 | 0 | 0 | 1 | 1 | 1 | 1 | 1 | 1 | 1 | 1 | 1 | 1 | 1 | 1 | 1 | 0 | 0 | 0 | 0 | 0 | 0 | 0
| W 1000 x 300 x 272 | 272 | 990 | 300 | 16.5 | 31 | 30 | 928.1 | 868.1 | 346 | 3.095 | 11.37 | 1 | HI | HI | 1 | HI | 1 | HI | HI | 1 | HI | - | - |  | 553840 | 11180 | 12820 | 39.9 | 184.5 | 14000 | 933.6 | 1469 | 6.3 | 11.3 | 834.8 | 32070 | 1 | 2 | 4 | 4 | 81 | 89 | 66 | 74 | 1 | 1 | 0 | 1 | 1 | 1 | 0 | 1 | 1 | 1 | 1 | 0 | 1 | 1 | 1 | 1 | 1 | 1 | 0 | 1 | 1 | 0 | 0 | 0 | 0 | 0 | 0 | 0 | 0 | 0 | 0 | 0 | 0 | 0 | 0 | 0 | 1 | 1 | 1 | 1 | 1 | 1 | 1 | 1 | 1 | 1 | 1 | 1 | 1 | 0 | 0 | 0 | 0 | 0 | 0 | 0
| W 1000 x 300 x 249 | 249 | 980 | 300 | 16.5 | 26 | 30 | 928.1 | 868.1 | 317 | 3.075 | 12.36 | 1 | HI | HI | 1 | HI | 1 | HI | HI | 1 | HI | - | - | 40 | 481070 | 9817 | 11340 | 38.9 | 180.7 | 11750 | 783.6 | 1244 | 6 | 10.3 | 581.9 | 26620 | 1 | 2 | 4 | 4 | 88 | 97 | 71 | 81 | 1 | 1 | 0 | 1 | 1 | 1 | 0 | 1 | 1 | 1 | 1 | 0 | 1 | 1 | 1 | 1 | 1 | 1 | 0 | 1 | 1 | 0 | 0 | 1 | 0 | 0 | 0 | 0 | 0 | 0 | 0 | 0 | 0 | 0 | 0 | 0 | 1 | 1 | 1 | 1 | 1 | 1 | 1 | 1 | 1 | 1 | 1 | 1 | 1 | 0 | 0 | 0 | 0 | 0 | 0 | 0
| W 1000 x 300 x 222 | 222 | 970 | 300 | 16 | 21.1 | 30 | 928.1 | 868.1 | 282 | 3.056 | 13.77 | 1 | 1 | - | 1 | 1 | - | - | - | - | - | - | - | 40 | 407660 | 8405 | 9803 | 37.9 | 172.2 | 9545 | 636.3 | 1020 | 5.8 | 9.3 | 390 | 21370 | 1 | - | 4 | - | 97 | 108 | 79 | 90 | 1 | 0 | 0 | 1 | 0 | 0 | 0 | 1 | 0 | 0 | 1 | 0 | 0 | 1 | 1 | 1 | 1 | 0 | 0 | 1 | 1 | 0 | 0 | 1 | 0 | 0 | 0 | 0 | 0 | 0 | 0 | 0 | 0 | 0 | 0 | 0 | 1 | 1 | 1 | 1 | 1 | 1 | 1 | 1 | 1 | 1 | 1 | 1 | 1 | 0 | 0 | 0 | 0 | 0 | 0 | 0
| W 920 x 420 x 1377 | 1377 | 1093 | 473 | 76.7 | 115.1 | 25 | 863.2 | 813.2 | 1754 | 3.882 | 2.816 | 1 | HI | HI | - | - | 1 | HI | HI | - | - | 1 | 1 | 40 | 3035400 | 55540 | 67740 | 41.5 | 812.9 | 206350 | 8725 | 14160 | 10.8 | 33.6 | 60450 | 485320 | 1 | 1 | 1 | 1 | 19 | 22 | 15 | 18 | 1 | 1 | 1 | 1 | 0 | 1 | 1 | 0 | 0 | 1 | 0 | 0 | 0 | 0 | 1 | 0 | 0 | 1 | 0 | 0 | 0 | 0 | 0 | 1 | 0 | 0 | 0 | 0 | 0 | 0 | 0 | 0 | 0 | 0 | 0 | 0 | 1 | 1 | 1 | 1 | 1 | 1 | 1 | 1 | 1 | 1 | 1 | 1 | 1 | 0 | 0 | 0 | 0 | 0 | 0 | 0
| W 920 x 420 x 1269 | 1269 | 1093 | 461 | 64 | 115.1 | 25 | 863.2 | 813.2 | 1617 | 3.859 | 3.037 | 1 | HI | HI | - | - | 1 | HI | HI | - | - | 1 | 1 | 40 | 2901080 | 53080 | 64020 | 42.3 | 688.7 | 189900 | 8238 | 13130 | 10.8 | 32.3 | 52120 | 449320 | 1 | 1 | 1 | 1 | 21 | 24 | 16 | 19 | 1 | 1 | 1 | 1 | 0 | 1 | 1 | 0 | 0 | 1 | 0 | 0 | 0 | 0 | 1 | 0 | 0 | 1 | 0 | 0 | 0 | 0 | 0 | 1 | 0 | 0 | 0 | 0 | 0 | 0 | 0 | 0 | 0 | 0 | 0 | 0 | 1 | 1 | 1 | 1 | 1 | 1 | 1 | 1 | 1 | 1 | 1 | 1 | 1 | 0 | 0 | 0 | 0 | 0 | 0 | 0
| W 920 x 420 x 1194 | 1194 | 1081 | 457 | 60.5 | 109 | 25 | 863.2 | 813.2 | 1522 | 3.826 | 3.199 | 1 | HI | HI | - | - | 1 | HI | HI | - | - | 1 | 1 | 40 | 2696760 | 49890 | 59910 | 42 | 647.9 | 175050 | 7660 | 12190 | 10.7 | 30.7 | 44110 | 409540 | 1 | 1 | 1 | 1 | 22 | 25 | 17 | 20 | 1 | 1 | 1 | 1 | 0 | 1 | 1 | 0 | 0 | 1 | 0 | 0 | 0 | 0 | 1 | 0 | 0 | 1 | 0 | 0 | 0 | 0 | 0 | 1 | 0 | 0 | 0 | 0 | 0 | 0 | 0 | 0 | 0 | 0 | 0 | 0 | 1 | 1 | 1 | 1 | 1 | 1 | 1 | 1 | 1 | 1 | 1 | 1 | 1 | 0 | 0 | 0 | 0 | 0 | 0 | 0
| W 920 x 420 x 1077 | 1077 | 1061 | 451 | 55 | 99.1 | 25 | 863.2 | 813.2 | 1372 | 3.773 | 3.499 | 1 | HI | HI | - | - | 1 | HI | HI | - | - | 1 | 1 | 40 | 2379090 | 44840 | 53450 | 41.6 | 583.9 | 152760 | 6774 | 10740 | 10.5 | 28.2 | 33050 | 350470 | 1 | 1 | 1 | 1 | 24 | 27 | 19 | 22 | 1 | 1 | 1 | 1 | 0 | 1 | 1 | 0 | 0 | 1 | 0 | 0 | 0 | 0 | 1 | 0 | 0 | 1 | 0 | 0 | 0 | 0 | 0 | 1 | 0 | 0 | 0 | 0 | 0 | 0 | 0 | 0 | 0 | 0 | 0 | 0 | 1 | 1 | 1 | 1 | 1 | 1 | 1 | 1 | 1 | 1 | 1 | 1 | 1 | 0 | 0 | 0 | 0 | 0 | 0 | 0
| W 920 x 420 x 970 | 970 | 1043 | 446 | 50 | 89.9 | 25 | 862.8 | 812.8 | 1237 | 3.727 | 3.832 | 1 | HI | HI | - | - | 1 | HI | HI | - | - | 1 | 1 | 40 | 2104260 | 40350 | 47750 | 41.2 | 526.8 | 133870 | 6003 | 9497 | 10.3 | 25.9 | 24680 | 301870 | 1 | 1 | 1 | 1 | 26 | 30 | 20 | 24 | 1 | 1 | 1 | 1 | 0 | 1 | 1 | 0 | 0 | 1 | 0 | 0 | 0 | 0 | 1 | 0 | 0 | 1 | 0 | 0 | 0 | 0 | 0 | 1 | 0 | 0 | 0 | 0 | 0 | 0 | 0 | 0 | 0 | 0 | 0 | 0 | 1 | 1 | 1 | 1 | 1 | 1 | 1 | 1 | 1 | 1 | 1 | 1 | 1 | 0 | 0 | 0 | 0 | 0 | 0 | 0
| W 920 x 420 x 787 | 787 | 1011 | 437 | 40.9 | 73.9 | 25 | 862.8 | 812.8 | 1004 | 3.645 | 4.623 | 1 | HI | HI | - | - | 1 | HI | HI | - | - | 1 | 1 | 40 | 1649860 | 32630 | 38110 | 40.5 | 425.5 | 103310 | 4728 | 7431 | 10.1 | 21.7 | 13650 | 225650 | 1 | 1 | 1 | 1 | 32 | 36 | 24 | 29 | 1 | 1 | 1 | 1 | 0 | 1 | 1 | 0 | 0 | 1 | 0 | 0 | 0 | 0 | 1 | 0 | 0 | 1 | 0 | 0 | 0 | 0 | 0 | 1 | 0 | 0 | 0 | 0 | 0 | 0 | 0 | 0 | 0 | 0 | 0 | 0 | 1 | 1 | 1 | 1 | 1 | 1 | 1 | 1 | 1 | 1 | 1 | 1 | 1 | 0 | 0 | 0 | 0 | 0 | 0 | 0
| W 920 x 420 x 725 | 725 | 999 | 434 | 38.1 | 68.1 | 25 | 862.8 | 812.8 | 924 | 3.615 | 4.977 | 1 | HI | HI | - | - | 1 | HI | HI | - | - | 1 | 1 | 40 | 1496530 | 29960 | 34830 | 40.2 | 394 | 93210 | 4295 | 6739 | 10 | 20.3 | 10750 | 201000 | 1 | 1 | 1 | 1 | 34 | 39 | 26 | 31 | 1 | 1 | 1 | 1 | 0 | 1 | 1 | 0 | 0 | 1 | 0 | 0 | 0 | 0 | 1 | 0 | 0 | 1 | 0 | 0 | 0 | 0 | 0 | 1 | 0 | 0 | 0 | 0 | 0 | 0 | 0 | 0 | 0 | 0 | 0 | 0 | 1 | 1 | 1 | 1 | 1 | 1 | 1 | 1 | 1 | 1 | 1 | 1 | 1 | 0 | 0 | 0 | 0 | 0 | 0 | 0
| W 920 x 420 x 656 | 656 | 987 | 431 | 34.5 | 62 | 25 | 862.8 | 812.8 | 837 | 3.586 | 5.454 | 1 | HI | HI | 1 | - | 1 | HI | HI | 1 | - | 1 | 1 | 40 | 1339430 | 27140 | 31360 | 39.9 | 355.4 | 83050 | 3854 | 6027 | 9.9 | 18.7 | 8098 | 176960 | 1 | 1 | 1 | 1 | 38 | 43 | 29 | 34 | 1 | 1 | 1 | 1 | 0 | 1 | 1 | 1 | 1 | 1 | 0 | 0 | 0 | 0 | 1 | 0 | 0 | 1 | 0 | 1 | 0 | 0 | 0 | 1 | 0 | 0 | 0 | 0 | 0 | 0 | 0 | 0 | 0 | 0 | 0 | 0 | 1 | 1 | 1 | 1 | 1 | 1 | 1 | 1 | 1 | 1 | 1 | 1 | 1 | 0 | 0 | 0 | 0 | 0 | 0 | 0
| W 920 x 420 x 588 | 588 | 975 | 427 | 31 | 55.9 | 25 | 862.8 | 812.8 | 750 | 3.553 | 6.032 | 1 | HI | HI | 1 | - | 1 | HI | HI | 1 | - | 1 | 1 | 40 | 1185310 | 24310 | 27940 | 39.7 | 318.2 | 72770 | 3408 | 5314 | 9.8 | 17.2 | 5923 | 153180 | 1 | 1 | 1 | 2 | 42 | 47 | 32 | 37 | 1 | 1 | 1 | 1 | 0 | 1 | 1 | 1 | 1 | 1 | 0 | 0 | 0 | 0 | 1 | 0 | 0 | 1 | 0 | 1 | 0 | 0 | 0 | 1 | 0 | 0 | 0 | 0 | 0 | 0 | 0 | 0 | 0 | 0 | 0 | 0 | 1 | 1 | 1 | 1 | 1 | 1 | 1 | 1 | 1 | 1 | 1 | 1 | 1 | 0 | 0 | 0 | 0 | 0 | 0 | 0
| W 920 x 420 x 537 | 537 | 965 | 425 | 28.4 | 51.1 | 25 | 862.8 | 812.8 | 685 | 3.53 | 6.567 | 1 | HI | HI | 1 | - | 1 | HI | HI | 1 | - | 1 | 1 | 40 | 1069610 | 22160 | 25360 | 39.5 | 290.4 | 65560 | 3085 | 4799 | 9.7 | 15.9 | 4542 | 136510 | 1 | 1 | 2 | 3 | 45 | 52 | 34 | 41 | 1 | 1 | 1 | 1 | 0 | 1 | 1 | 1 | 1 | 1 | 0 | 0 | 0 | 0 | 1 | 0 | 0 | 1 | 0 | 1 | 0 | 0 | 0 | 1 | 0 | 0 | 0 | 0 | 0 | 0 | 0 | 0 | 0 | 0 | 0 | 0 | 1 | 1 | 1 | 1 | 1 | 1 | 1 | 1 | 1 | 1 | 1 | 1 | 1 | 0 | 0 | 0 | 0 | 0 | 0 | 0
| W 920 x 420 x 491 | 491 | 957 | 422 | 25.9 | 47 | 25 | 862.8 | 812.8 | 626 | 3.507 | 7.142 | 1 | HI | HI | 1 | - | 1 | HI | HI | 1 | - | 1 | 1 | 40 | 970410 | 20280 | 23090 | 39.3 | 264.5 | 59010 | 2796 | 4339 | 9.7 | 14.9 | 3520 | 121870 | 1 | 1 | 3 | 4 | 49 | 56 | 37 | 44 | 1 | 1 | 1 | 1 | 0 | 1 | 1 | 1 | 1 | 1 | 0 | 0 | 0 | 0 | 1 | 1 | 1 | 1 | 0 | 1 | 0 | 0 | 0 | 1 | 0 | 0 | 0 | 0 | 0 | 0 | 0 | 0 | 0 | 0 | 0 | 0 | 1 | 1 | 1 | 1 | 1 | 1 | 1 | 1 | 1 | 1 | 1 | 1 | 1 | 0 | 0 | 0 | 0 | 0 | 0 | 0
| W 920 x 420 x 449 | 449 | 948 | 423 | 24 | 42.7 | 25 | 862.8 | 812.8 | 576 | 3.497 | 7.766 | 1 | HI | HI | 1 | - | 1 | HI | HI | 1 | - | 1 | 1 | 40 | 878790 | 18540 | 21040 | 39.1 | 243.9 | 53980 | 2552 | 3953 | 9.7 | 13.8 | 2692 | 110360 | 1 | 1 | 3 | 4 | 54 | 61 | 40 | 48 | 1 | 1 | 1 | 1 | 0 | 1 | 1 | 1 | 1 | 1 | 0 | 0 | 0 | 0 | 1 | 1 | 1 | 1 | 0 | 1 | 0 | 0 | 0 | 1 | 0 | 0 | 0 | 0 | 0 | 0 | 0 | 0 | 0 | 0 | 0 | 0 | 1 | 1 | 1 | 1 | 1 | 1 | 1 | 1 | 1 | 1 | 1 | 1 | 1 | 0 | 0 | 0 | 0 | 0 | 0 | 0
| W 920 x 420 x 420 | 420 | 943 | 422 | 22.5 | 39.9 | 25 | 862.8 | 812.8 | 535 | 3.486 | 8.28 | 1 | HI | HI | 1 | HI | 1 | HI | HI | 1 | HI | - | - | 40 | 817410 | 17330 | 19620 | 39 | 228.5 | 50070 | 2373 | 3671 | 9.6 | 13.1 | 2208 | 101890 | 1 | 1 | 4 | 4 | 57 | 65 | 43 | 51 | 1 | 1 | 0 | 1 | 1 | 1 | 0 | 1 | 1 | 1 | 1 | 0 | 1 | 1 | 1 | 1 | 1 | 1 | 0 | 1 | 1 | 0 | 0 | 1 | 0 | 0 | 0 | 0 | 0 | 0 | 0 | 0 | 0 | 0 | 0 | 0 | 1 | 1 | 1 | 1 | 1 | 1 | 1 | 1 | 1 | 1 | 1 | 1 | 1 | 0 | 0 | 0 | 0 | 0 | 0 | 0
| W 920 x 420 x 390 | 390 | 936 | 420 | 21.3 | 36.6 | 25 | 862.8 | 812.8 | 497 | 3.466 | 8.891 | 1 | HI | HI | 1 | HI | 1 | HI | HI | 1 | HI | - | - | 40 | 745810 | 15930 | 18010 | 38.7 | 215.2 | 45270 | 2156 | 3334 | 9.5 | 12.3 | 1741 | 91390 | 1 | 1 | 4 | 4 | 61 | 70 | 46 | 55 | 1 | 1 | 0 | 1 | 1 | 1 | 0 | 1 | 1 | 1 | 1 | 0 | 1 | 1 | 1 | 1 | 1 | 1 | 0 | 1 | 1 | 0 | 0 | 1 | 0 | 0 | 0 | 0 | 0 | 0 | 0 | 0 | 0 | 0 | 0 | 0 | 1 | 1 | 1 | 1 | 1 | 1 | 1 | 1 | 1 | 1 | 1 | 1 | 1 | 0 | 0 | 0 | 0 | 0 | 0 | 0
| W 920 x 420 x 368 | 368 | 931 | 419 | 20.3 | 34.3 | 25 | 862.8 | 812.8 | 468 | 3.454 | 9.404 | 1 | HI | HI | 1 | HI | 1 | HI | HI | 1 | HI | - | - | 40 | 696290 | 14950 | 16880 | 38.5 | 204.5 | 42120 | 2010 | 3108 | 9.4 | 11.8 | 1452 | 84530 | 1 | 1 | 4 | 4 | 65 | 74 | 49 | 58 | 1 | 1 | 0 | 1 | 1 | 1 | 0 | 1 | 1 | 1 | 1 | 0 | 1 | 1 | 1 | 1 | 1 | 1 | 0 | 1 | 1 | 0 | 0 | 1 | 0 | 0 | 0 | 0 | 0 | 0 | 0 | 0 | 0 | 0 | 0 | 0 | 1 | 1 | 1 | 1 | 1 | 1 | 1 | 1 | 1 | 1 | 1 | 1 | 1 | 0 | 0 | 0 | 0 | 0 | 0 | 0
| W 920 x 420 x 344 | 344 | 927 | 418 | 19.3 | 32 | 25 | 862.8 | 812.8 | 439 | 3.444 | 9.984 | 1 | HI | HI | 1 | HI | 1 | HI | HI | 1 | HI | - | - | 40 | 649060 | 14000 | 15790 | 38.4 | 194.1 | 39010 | 1866 | 2884 | 9.4 | 11.2 | 1198 | 78000 | 1 | 1 | 4 | 4 | 69 | 78 | 52 | 61 | 1 | 1 | 0 | 1 | 1 | 1 | 0 | 1 | 1 | 1 | 1 | 0 | 1 | 1 | 1 | 1 | 1 | 1 | 0 | 1 | 1 | 0 | 0 | 1 | 0 | 0 | 0 | 0 | 0 | 0 | 0 | 0 | 0 | 0 | 0 | 0 | 1 | 1 | 1 | 1 | 1 | 1 | 1 | 1 | 1 | 1 | 1 | 1 | 1 | 0 | 0 | 0 | 0 | 0 | 0 | 0
| W 920 x 310 x 576 | 576 | 993 | 322 | 36.1 | 65 | 25 | 862.8 | 812.8 | 733.2 | 3.159 | 5.471 | 1 | HI | HI | - | - | 1 | HI | HI | - | - | 1 | 1 | T | 1105790 | 22270 | 26370 | 38.7 | 372.8 | 36530 | 2269 | 3663 | 7 | 19.5 | 7292 | 77860 | 1 | 1 | 1 | 1 | 39 | 43 | 31 | 36 | 1 | 1 | 1 | 1 | 0 | 1 | 1 | 0 | 0 | 1 | 0 | 0 | 0 | 0 | 1 | 0 | 0 | 1 | 0 | 0 | 0 | 0 | 0 | 0 | 1 | 0 | 0 | 0 | 0 | 0 | 0 | 0 | 0 | 0 | 0 | 0 | 1 | 1 | 1 | 1 | 1 | 1 | 1 | 1 | 1 | 1 | 1 | 1 | 1 | 0 | 0 | 0 | 0 | 0 | 0 | 0
| W 920 x 310 x 521 | 521 | 981 | 319 | 33 | 58.9 | 25 | 862.8 | 812.8 | 663.7 | 3.129 | 5.985 | 1 | HI | HI | 1 | - | 1 | HI | HI | 1 | - | 1 | 1 | T | 986480 | 20110 | 23700 | 38.4 | 339.1 | 32150 | 2015 | 3243 | 6.9 | 18 | 5470 | 67730 | 1 | 1 | 1 | 2 | 42 | 47 | 34 | 39 | 1 | 1 | 1 | 1 | 0 | 1 | 1 | 1 | 1 | 1 | 0 | 0 | 0 | 0 | 1 | 0 | 0 | 1 | 0 | 1 | 0 | 0 | 0 | 0 | 1 | 0 | 0 | 0 | 0 | 0 | 0 | 0 | 0 | 0 | 0 | 0 | 1 | 1 | 1 | 1 | 1 | 1 | 1 | 1 | 1 | 1 | 1 | 1 | 1 | 0 | 0 | 0 | 0 | 0 | 0 | 0
| W 920 x 310 x 474 | 474 | 971 | 316 | 30 | 54.1 | 25 | 862.8 | 812.8 | 603.9 | 3.103 | 6.522 | 1 | HI | HI | 1 | - | 1 | HI | HI | 1 | - | 1 | 1 | T | 889750 | 18320 | 21480 | 38.3 | 307.4 | 28660 | 1814 | 2906 | 6.8 | 16.7 | 4210 | 59790 | 1 | 1 | 2 | 2 | 46 | 51 | 37 | 42 | 1 | 1 | 1 | 1 | 0 | 1 | 1 | 1 | 1 | 1 | 0 | 0 | 0 | 0 | 1 | 0 | 0 | 1 | 0 | 1 | 0 | 0 | 0 | 0 | 1 | 0 | 0 | 0 | 0 | 0 | 0 | 0 | 0 | 0 | 0 | 0 | 1 | 1 | 1 | 1 | 1 | 1 | 1 | 1 | 1 | 1 | 1 | 1 | 1 | 0 | 0 | 0 | 0 | 0 | 0 | 0
| W 920 x 310 x 425 | 425 | 961 | 313 | 26.9 | 49 | 25 | 862.8 | 812.8 | 542 | 3.077 | 7.202 | 1 | HI | HI | 1 | - | 1 | HI | HI | 1 | - | 1 | 1 | T | 792250 | 16480 | 19220 | 38.1 | 275.1 | 25200 | 1610 | 2566 | 6.8 | 15.4 | 3113 | 52070 | 1 | 1 | 2 | 4 | 51 | 57 | 41 | 47 | 1 | 1 | 1 | 1 | 0 | 1 | 1 | 1 | 1 | 1 | 0 | 0 | 0 | 0 | 1 | 1 | 1 | 1 | 0 | 1 | 0 | 0 | 0 | 0 | 1 | 0 | 0 | 0 | 0 | 0 | 0 | 0 | 0 | 0 | 0 | 0 | 1 | 1 | 1 | 1 | 1 | 1 | 1 | 1 | 1 | 1 | 1 | 1 | 1 | 0 | 0 | 0 | 0 | 0 | 0 | 0
| W 920 x 310 x 381 | 381 | 951 | 310 | 24.4 | 43.9 | 25 | 862.8 | 812.8 | 486 | 3.05 | 7.959 | 1 | HI | HI | 1 | - | 1 | HI | HI | 1 | - | 1 | 1 | T | 700850 | 14730 | 17110 | 37.8 | 248.6 | 21910 | 1414 | 2247 | 6.6 | 14.1 | 2265 | 44830 | 1 | 1 | 3 | 4 | 56 | 62 | 45 | 52 | 1 | 1 | 1 | 1 | 0 | 1 | 1 | 1 | 1 | 1 | 0 | 0 | 0 | 0 | 1 | 1 | 1 | 1 | 0 | 1 | 0 | 0 | 0 | 0 | 1 | 0 | 0 | 0 | 0 | 0 | 0 | 0 | 0 | 0 | 0 | 0 | 1 | 1 | 1 | 1 | 1 | 1 | 1 | 1 | 1 | 1 | 1 | 1 | 1 | 0 | 0 | 0 | 0 | 0 | 0 | 0
| W 920 x 310 x 345 | 345 | 943 | 308 | 22.1 | 39.9 | 25 | 862.8 | 812.8 | 440 | 3.031 | 8.737 | 1 | HI | HI | 1 | HI | 1 | HI | HI | 1 | HI | 1 | 1 | T | 629660 | 13350 | 15440 | 37.7 | 224.9 | 19520 | 1267 | 2006 | 6.6 | 13.1 | 1705 | 39610 | 1 | 1 | 4 | 4 | 62 | 69 | 50 | 57 | 1 | 1 | 1 | 1 | 1 | 1 | 1 | 1 | 1 | 1 | 1 | 0 | 1 | 1 | 1 | 1 | 1 | 1 | 0 | 1 | 1 | 0 | 0 | 0 | 1 | 0 | 0 | 0 | 0 | 0 | 0 | 0 | 0 | 0 | 0 | 0 | 1 | 1 | 1 | 1 | 1 | 1 | 1 | 1 | 1 | 1 | 1 | 1 | 1 | 0 | 0 | 0 | 0 | 0 | 0 | 0
| W 920 x 310 x 313 | 313 | 932 | 309 | 21.1 | 34.5 | 25 | 862.8 | 812.8 | 399 | 3.015 | 9.586 | 1 | HI | HI | 1 | HI | 1 | HI | HI | 1 | HI | 1 | 1 | T | 552310 | 11850 | 13720 | 37.1 | 211.9 | 17040 | 1103 | 1751 | 6.5 | 11.9 | 1206 | 34160 | 1 | 1 | 4 | 4 | 68 | 75 | 54 | 62 | 1 | 1 | 1 | 1 | 1 | 1 | 1 | 1 | 1 | 1 | 1 | 0 | 1 | 1 | 1 | 1 | 1 | 1 | 0 | 1 | 1 | 0 | 0 | 0 | 1 | 0 | 0 | 0 | 0 | 0 | 0 | 0 | 0 | 0 | 0 | 0 | 1 | 1 | 1 | 1 | 1 | 1 | 1 | 1 | 1 | 1 | 1 | 1 | 1 | 0 | 0 | 0 | 0 | 0 | 0 | 0
| W 920 x 310 x 289 | 289 | 927 | 308 | 19.4 | 32 | 25 | 862.8 | 812.8 | 368 | 3.004 | 10.35 | 1 | HI | HI | 1 | HI | 1 | HI | HI | 1 | HI | 1 | 1 | T | 508550 | 10970 | 12660 | 37 | 194.9 | 15640 | 1016 | 1607 | 6.5 | 11.2 | 962.1 | 31200 | 1 | 1 | 4 | 4 | 73 | 81 | 58 | 67 | 1 | 1 | 1 | 1 | 1 | 1 | 1 | 1 | 1 | 1 | 1 | 0 | 1 | 1 | 1 | 1 | 1 | 1 | 0 | 1 | 1 | 0 | 0 | 0 | 1 | 0 | 0 | 0 | 0 | 0 | 0 | 0 | 0 | 0 | 0 | 0 | 1 | 1 | 1 | 1 | 1 | 1 | 1 | 1 | 1 | 1 | 1 | 1 | 1 | 0 | 0 | 0 | 0 | 0 | 0 | 0
| W 920 x 310 x 271 | 271 | 923 | 307 | 18.4 | 30 | 25 | 862.8 | 812.8 | 346 | 2.994 | 10.95 | 1 | HI | HI | 1 | HI | 1 | HI | HI | 1 | HI | 1 | 1 | T | 475640 | 10300 | 11870 | 36.9 | 184.6 | 14520 | 946.2 | 1494 | 6.4 | 10.7 | 804.5 | 28840 | 1 | 1 | 4 | 4 | 77 | 86 | 62 | 71 | 1 | 1 | 1 | 1 | 1 | 1 | 1 | 1 | 1 | 1 | 1 | 0 | 1 | 1 | 1 | 1 | 1 | 1 | 0 | 1 | 1 | 0 | 0 | 0 | 1 | 0 | 0 | 0 | 0 | 0 | 0 | 0 | 0 | 0 | 0 | 0 | 1 | 1 | 1 | 1 | 1 | 1 | 1 | 1 | 1 | 1 | 1 | 1 | 1 | 0 | 0 | 0 | 0 | 0 | 0 | 0
| W 920 x 310 x 253 | 253 | 919 | 306 | 17.3 | 27.9 | 25 | 862.8 | 812.8 | 323 | 2.984 | 11.68 | 1 | HI | HI | 1 | HI | 1 | HI | HI | 1 | HI | 1 | 1 | T | 441530 | 9609 | 11050 | 36.8 | 173.4 | 13370 | 874 | 1378 | 6.4 | 10.2 | 657.4 | 26440 | 1 | 1 | 4 | 4 | 82 | 92 | 66 | 75 | 1 | 1 | 1 | 1 | 1 | 1 | 1 | 1 | 1 | 1 | 1 | 0 | 1 | 1 | 1 | 1 | 1 | 1 | 0 | 1 | 1 | 0 | 0 | 0 | 1 | 0 | 0 | 0 | 0 | 0 | 0 | 0 | 0 | 0 | 0 | 0 | 1 | 1 | 1 | 1 | 1 | 1 | 1 | 1 | 1 | 1 | 1 | 1 | 1 | 0 | 0 | 0 | 0 | 0 | 0 | 0
| W 920 x 310 x 238 | 238 | 915 | 305 | 16.5 | 25.9 | 25 | 862.8 | 812.8 | 303 | 2.974 | 12.39 | 1 | HI | HI | 1 | HI | 1 | HI | HI | 1 | HI | 1 | 1 | T | 410490 | 8972 | 10320 | 36.6 | 165 | 12290 | 805.9 | 1270 | 6.3 | 9.7 | 542.2 | 24200 | 1 | 1 | 4 | 4 | 87 | 97 | 70 | 80 | 1 | 1 | 1 | 1 | 1 | 1 | 1 | 1 | 1 | 1 | 1 | 0 | 1 | 1 | 1 | 1 | 1 | 1 | 0 | 1 | 1 | 0 | 0 | 0 | 1 | 0 | 0 | 0 | 0 | 0 | 0 | 0 | 0 | 0 | 0 | 0 | 1 | 1 | 1 | 1 | 1 | 1 | 1 | 1 | 1 | 1 | 1 | 1 | 1 | 0 | 0 | 0 | 0 | 0 | 0 | 0
| W 920 x 310 x 223 | 223 | 911 | 304 | 15.9 | 23.9 | 25 | 862.8 | 812.8 | 285 | 2.963 | 13.11 | 1 | HI | HI | 1 | HI | 1 | HI | HI | 1 | HI | - | - | T | 380910 | 8362 | 9635 | 36.3 | 158.3 | 11230 | 738.8 | 1166 | 6.2 | 9.2 | 446.9 | 22010 | 1 | 1 | 4 | 4 | 92 | 103 | 74 | 84 | 1 | 1 | 0 | 1 | 1 | 1 | 0 | 1 | 1 | 1 | 1 | 0 | 1 | 1 | 1 | 1 | 1 | 1 | 0 | 1 | 1 | 0 | 0 | 0 | 1 | 0 | 0 | 0 | 0 | 0 | 0 | 0 | 0 | 0 | 0 | 0 | 1 | 1 | 1 | 1 | 1 | 1 | 1 | 1 | 1 | 1 | 1 | 1 | 1 | 0 | 0 | 0 | 0 | 0 | 0 | 0
| W 920 x 310 x 201 | 201 | 903 | 304 | 15.2 | 20.1 | 25 | 862.8 | 812.8 | 256 | 2.949 | 14.52 | 1 | 1 | - | 1 | 1 | - | - | - | - | - | - | - | T | 329280 | 7293 | 8452 | 35.6 | 149.6 | 9447 | 621.5 | 985.6 | 6 | 8.4 | 311.3 | 18340 | 1 | - | 4 | - | 102 | 114 | 82 | 93 | 1 | 0 | 0 | 1 | 0 | 0 | 0 | 1 | 0 | 0 | 1 | 0 | 0 | 1 | 1 | 1 | 1 | 0 | 0 | 1 | 1 | 0 | 0 | 0 | 1 | 0 | 0 | 0 | 0 | 0 | 0 | 0 | 0 | 0 | 0 | 0 | 1 | 1 | 1 | 1 | 1 | 1 | 1 | 1 | 1 | 1 | 1 | 1 | 1 | 0 | 0 | 0 | 0 | 0 | 0 | 0
| W 840 x 400 x 576 | 576 | 913 | 411 | 32 | 57.9 | 20 | 797.1 | 757.1 | 735 | 3.372 | 5.848 | 1 | HI | HI | 1 | - | 1 | HI | HI | 1 | - | 1 | 1 | T | 1011770 | 22160 | 25560 | 37.1 | 300.2 | 67220 | 3271 | 5101 | 9.5 | 17.1 | 6167 | 122460 | 1 | 1 | 1 | 2 | 40 | 46 | 30 | 36 | 1 | 1 | 1 | 1 | 1 | 1 | 1 | 1 | 1 | 1 | 0 | 0 | 0 | 0 | 1 | 1 | 1 | 1 | 0 | 1 | 0 | 0 | 0 | 0 | 1 | 0 | 0 | 0 | 0 | 0 | 0 | 0 | 0 | 0 | 0 | 0 | 1 | 1 | 1 | 1 | 1 | 1 | 1 | 1 | 1 | 1 | 1 | 1 | 1 | 0 | 0 | 0 | 0 | 0 | 0 | 0
| W 840 x 400 x 527 | 527 | 903 | 409 | 29.5 | 53.1 | 20 | 797.1 | 757.1 | 672 | 3.349 | 6.341 | 1 | HI | HI | 1 | - | 1 | HI | HI | 1 | - | 1 | 1 | T | 915080 | 20260 | 23270 | 36.8 | 275.3 | 60730 | 2969 | 4621 | 9.5 | 15.9 | 4777 | 109340 | 1 | 1 | 1 | 2 | 44 | 50 | 33 | 39 | 1 | 1 | 1 | 1 | 1 | 1 | 1 | 1 | 1 | 1 | 0 | 0 | 0 | 0 | 1 | 1 | 1 | 1 | 0 | 1 | 0 | 0 | 0 | 0 | 1 | 0 | 0 | 0 | 0 | 0 | 0 | 0 | 0 | 0 | 0 | 0 | 1 | 1 | 1 | 1 | 1 | 1 | 1 | 1 | 1 | 1 | 1 | 1 | 1 | 0 | 0 | 0 | 0 | 0 | 0 | 0
| W 840 x 400 x 473 | 473 | 893 | 406 | 26.4 | 48 | 20 | 797.1 | 757.1 | 603 | 3.323 | 7.013 | 1 | HI | HI | 1 | - | 1 | HI | HI | 1 | - | 1 | 1 | T | 813200 | 18210 | 20790 | 36.7 | 245.7 | 53670 | 2643 | 4100 | 9.4 | 14.5 | 3511 | 95560 | 1 | 1 | 2 | 3 | 48 | 55 | 36 | 43 | 1 | 1 | 1 | 1 | 1 | 1 | 1 | 1 | 1 | 1 | 0 | 0 | 0 | 0 | 1 | 1 | 1 | 1 | 0 | 1 | 0 | 0 | 0 | 0 | 1 | 0 | 0 | 0 | 0 | 0 | 0 | 0 | 0 | 0 | 0 | 0 | 1 | 1 | 1 | 1 | 1 | 1 | 1 | 1 | 1 | 1 | 1 | 1 | 1 | 0 | 0 | 0 | 0 | 0 | 0 | 0
| W 840 x 400 x 433 | 433 | 885 | 404 | 24.4 | 43.9 | 20 | 797.1 | 757.1 | 552 | 3.303 | 7.613 | 1 | HI | HI | 1 | - | 1 | HI | HI | 1 | - | 1 | 1 | T | 736270 | 16630 | 18920 | 36.4 | 226.2 | 48350 | 2393 | 3706 | 9.3 | 13.5 | 2704 | 85320 | 1 | 1 | 3 | 4 | 52 | 60 | 39 | 47 | 1 | 1 | 1 | 1 | 1 | 1 | 1 | 1 | 1 | 1 | 0 | 0 | 0 | 0 | 1 | 1 | 1 | 1 | 0 | 1 | 0 | 0 | 0 | 0 | 1 | 0 | 0 | 0 | 0 | 0 | 0 | 0 | 0 | 0 | 0 | 0 | 1 | 1 | 1 | 1 | 1 | 1 | 1 | 1 | 1 | 1 | 1 | 1 | 1 | 0 | 0 | 0 | 0 | 0 | 0 | 0
| W 840 x 400 x 392 | 392 | 877 | 401 | 22.1 | 39.9 | 20 | 797.1 | 757.1 | 499 | 3.279 | 8.361 | 1 | HI | HI | 1 | HI | 1 | HI | HI | 1 | HI | - | - | T | 659650 | 15040 | 17040 | 36.3 | 204.3 | 42960 | 2142 | 3310 | 9.2 | 12.5 | 2026 | 75110 | 1 | 1 | 4 | 4 | 58 | 66 | 43 | 51 | 1 | 1 | 0 | 1 | 1 | 1 | 0 | 1 | 1 | 1 | 1 | 0 | 1 | 1 | 1 | 1 | 1 | 1 | 0 | 1 | 1 | 0 | 0 | 0 | 1 | 0 | 0 | 0 | 0 | 0 | 0 | 0 | 0 | 0 | 0 | 0 | 1 | 1 | 1 | 1 | 1 | 1 | 1 | 1 | 1 | 1 | 1 | 1 | 1 | 0 | 0 | 0 | 0 | 0 | 0 | 0
| W 840 x 400 x 359 | 359 | 868 | 403 | 21.1 | 35.6 | 20 | 797.1 | 757.1 | 457 | 3.271 | 9.088 | 1 | HI | HI | 1 | HI | 1 | HI | HI | 1 | HI | - | - | T | 591620 | 13630 | 15420 | 35.9 | 193.3 | 38900 | 1930 | 2984 | 9.2 | 11.5 | 1510 | 67260 | 1 | 1 | 4 | 4 | 63 | 71 | 47 | 55 | 1 | 1 | 0 | 1 | 1 | 1 | 0 | 1 | 1 | 1 | 1 | 0 | 1 | 1 | 1 | 1 | 1 | 1 | 0 | 1 | 1 | 0 | 0 | 0 | 1 | 0 | 0 | 0 | 0 | 0 | 0 | 0 | 0 | 0 | 0 | 0 | 1 | 1 | 1 | 1 | 1 | 1 | 1 | 1 | 1 | 1 | 1 | 1 | 1 | 0 | 0 | 0 | 0 | 0 | 0 | 0
| W 840 x 400 x 329 | 329 | 862 | 401 | 19.7 | 32.4 | 20 | 797.1 | 757.1 | 419 | 3.254 | 9.862 | 1 | HI | HI | 1 | HI | 1 | HI | HI | 1 | HI | - | - | T | 535820 | 12430 | 14040 | 35.7 | 179.8 | 34870 | 1739 | 2687 | 9.1 | 10.7 | 1159 | 59910 | 1 | 1 | 4 | 4 | 68 | 77 | 51 | 60 | 1 | 1 | 0 | 1 | 1 | 1 | 0 | 1 | 1 | 1 | 1 | 0 | 1 | 1 | 1 | 1 | 1 | 1 | 0 | 1 | 1 | 0 | 0 | 0 | 1 | 0 | 0 | 0 | 0 | 0 | 0 | 0 | 0 | 0 | 0 | 0 | 1 | 1 | 1 | 1 | 1 | 1 | 1 | 1 | 1 | 1 | 1 | 1 | 1 | 0 | 0 | 0 | 0 | 0 | 0 | 0
| W 840 x 400 x 299 | 299 | 856 | 400 | 18.2 | 29.2 | 20 | 797.1 | 757.1 | 381 | 3.241 | 10.8 | 1 | HI | HI | 1 | HI | 1 | HI | HI | 1 | HI | - | - | T | 481680 | 11250 | 12680 | 35.5 | 165.5 | 31190 | 1559 | 2406 | 9 | 10 | 866.2 | 53220 | 1 | 1 | 4 | 4 | 74 | 85 | 55 | 66 | 1 | 1 | 0 | 1 | 1 | 1 | 0 | 1 | 1 | 1 | 1 | 0 | 1 | 1 | 1 | 1 | 1 | 1 | 0 | 1 | 1 | 0 | 0 | 0 | 1 | 0 | 0 | 0 | 0 | 0 | 0 | 0 | 0 | 0 | 0 | 0 | 1 | 1 | 1 | 1 | 1 | 1 | 1 | 1 | 1 | 1 | 1 | 1 | 1 | 0 | 0 | 0 | 0 | 0 | 0 | 0
| W 840 x 295 x 251 | 251 | 859 | 292 | 17 | 31 | 20 | 797.1 | 757.1 | 319 | 2.818 | 11.22 | 1 | HI | HI | 1 | HI | 1 | HI | HI | 1 | HI | - | - | T | 387490 | 9021 | 10320 | 34.8 | 156.5 | 12900 | 883.7 | 1383 | 6.3 | 10.2 | 745.5 | 22040 | 1 | 1 | 4 | 4 | 79 | 88 | 63 | 72 | 1 | 1 | 0 | 1 | 1 | 1 | 0 | 1 | 1 | 1 | 1 | 0 | 1 | 1 | 1 | 1 | 1 | 1 | 0 | 1 | 1 | 0 | 0 | 0 | 1 | 0 | 0 | 0 | 0 | 0 | 0 | 0 | 0 | 0 | 0 | 0 | 1 | 1 | 1 | 1 | 1 | 1 | 1 | 1 | 1 | 1 | 1 | 1 | 1 | 0 | 0 | 0 | 0 | 0 | 0 | 0
| W 840 x 295 x 226 | 226 | 851 | 294 | 16.1 | 26.8 | 20 | 797.1 | 757.1 | 288 | 2.811 | 12.37 | 1 | HI | HI | 1 | HI | 1 | HI | HI | 1 | HI | - | - | T | 341070 | 8015 | 9188 | 34.3 | 146.8 | 11380 | 774.4 | 1214 | 6.2 | 9.3 | 522.6 | 19270 | 1 | 1 | 4 | 4 | 87 | 97 | 69 | 79 | 1 | 1 | 0 | 1 | 1 | 1 | 0 | 1 | 1 | 1 | 1 | 0 | 1 | 1 | 1 | 1 | 1 | 1 | 0 | 1 | 1 | 0 | 0 | 0 | 1 | 0 | 0 | 0 | 0 | 0 | 0 | 0 | 0 | 0 | 0 | 0 | 1 | 1 | 1 | 1 | 1 | 1 | 1 | 1 | 1 | 1 | 1 | 1 | 1 | 0 | 0 | 0 | 0 | 0 | 0 | 0
| W 840 x 295 x 210 | 210 | 846 | 293 | 15.4 | 24.4 | 20 | 797.1 | 757.1 | 268 | 2.799 | 13.25 | 1 | HI | HI | 1 | HI | 1 | HI | HI | 1 | HI | - | - | T | 311710 | 7369 | 8455 | 34 | 139.7 | 10250 | 700.2 | 1098 | 6.1 | 8.7 | 412.7 | 17260 | 1 | 1 | 4 | 4 | 93 | 104 | 74 | 85 | 1 | 1 | 0 | 1 | 1 | 1 | 0 | 1 | 1 | 1 | 1 | 0 | 1 | 1 | 1 | 1 | 1 | 1 | 0 | 1 | 1 | 0 | 0 | 0 | 1 | 0 | 0 | 0 | 0 | 0 | 0 | 0 | 0 | 0 | 0 | 0 | 1 | 1 | 1 | 1 | 1 | 1 | 1 | 1 | 1 | 1 | 1 | 1 | 1 | 0 | 0 | 0 | 0 | 0 | 0 | 0
| W 840 x 295 x 193 | 193 | 840 | 292 | 14.7 | 21.7 | 20 | 797.1 | 757.1 | 247 | 2.784 | 14.34 | 1 | HI | HI | 1 | HI | 1 | HI | HI | 1 | HI | - | - | T | 279440 | 6653 | 7652 | 33.6 | 132.4 | 9030 | 618.5 | 972.2 | 6 | 8.1 | 311.8 | 15070 | 1 | 2 | 4 | 4 | 101 | 113 | 80 | 92 | 1 | 1 | 0 | 1 | 1 | 1 | 0 | 1 | 1 | 1 | 1 | 0 | 1 | 1 | 1 | 1 | 1 | 1 | 0 | 1 | 1 | 0 | 0 | 0 | 1 | 0 | 0 | 0 | 0 | 0 | 0 | 0 | 0 | 0 | 0 | 0 | 1 | 1 | 1 | 1 | 1 | 1 | 1 | 1 | 1 | 1 | 1 | 1 | 1 | 0 | 0 | 0 | 0 | 0 | 0 | 0
| W 840 x 295 x 176 | 176 | 835 | 292 | 14 | 18.8 | 20 | 797.1 | 757.1 | 224 | 2.776 | 15.73 | 1 | 1 | - | 1 | 1 | 1 | 1 | - | - | - | - | - | T | 247370 | 5925 | 6841 | 33.1 | 125.2 | 7824 | 535.9 | 844.4 | 5.8 | 7.5 | 226.8 | 12990 | 1 | 2 | 4 | 4 | 110 | 123 | 87 | 100 | 1 | 1 | 0 | 1 | 1 | 1 | 0 | 1 | 0 | 0 | 1 | 0 | 0 | 1 | 1 | 1 | 1 | 0 | 0 | 1 | 1 | 0 | 0 | 0 | 1 | 0 | 0 | 0 | 0 | 0 | 0 | 0 | 0 | 0 | 0 | 0 | 1 | 1 | 1 | 1 | 1 | 1 | 1 | 1 | 1 | 1 | 1 | 1 | 1 | 0 | 0 | 0 | 0 | 0 | 0 | 0
| W 760 x 380 x 582 | 582 | 843 | 396 | 34.5 | 62 | 20 | 719.1 | 679.1 | 742 | 3.167 | 5.433 | 1 | HI | HI | 1 | - | 1 | HI | HI | 1 | - | 1 | 1 | T | 861550 | 20440 | 23750 | 34 | 297.6 | 64430 | 3254 | 5082 | 9.3 | 18.1 | 7219 | 97850 | 1 | 1 | 1 | 1 | 37 | 43 | 28 | 33 | 1 | 1 | 1 | 1 | 1 | 1 | 1 | 1 | 1 | 1 | 0 | 0 | 0 | 0 | 1 | 1 | 1 | 1 | 0 | 1 | 0 | 0 | 0 | 0 | 1 | 0 | 0 | 0 | 0 | 0 | 0 | 0 | 0 | 0 | 0 | 0 | 1 | 1 | 1 | 1 | 1 | 1 | 1 | 1 | 1 | 1 | 1 | 1 | 1 | 0 | 0 | 0 | 0 | 0 | 0 | 0
| W 760 x 380 x 531 | 531 | 833 | 393 | 31.5 | 56.9 | 20 | 719.1 | 679.1 | 676 | 3.141 | 5.908 | 1 | HI | HI | 1 | - | 1 | HI | HI | 1 | - | 1 | 1 | T | 776640 | 18640 | 21550 | 33.8 | 270.6 | 57760 | 2939 | 4579 | 9.2 | 16.8 | 5563 | 86670 | 1 | 1 | 1 | 1 | 41 | 46 | 30 | 36 | 1 | 1 | 1 | 1 | 1 | 1 | 1 | 1 | 1 | 1 | 0 | 0 | 0 | 0 | 1 | 1 | 1 | 1 | 0 | 1 | 0 | 0 | 0 | 0 | 1 | 0 | 0 | 0 | 0 | 0 | 0 | 0 | 0 | 0 | 0 | 0 | 1 | 1 | 1 | 1 | 1 | 1 | 1 | 1 | 1 | 1 | 1 | 1 | 1 | 0 | 0 | 0 | 0 | 0 | 0 | 0
| W 760 x 380 x 484 | 484 | 823 | 390 | 29 | 52.1 | 20 | 719.1 | 679.1 | 617 | 3.114 | 6.416 | 1 | HI | HI | 1 | - | 1 | HI | HI | 1 | - | 1 | 1 | T | 698760 | 16980 | 19530 | 33.6 | 247.8 | 51660 | 2649 | 4119 | 9.1 | 15.6 | 4279 | 76520 | 1 | 1 | 1 | 1 | 44 | 50 | 33 | 39 | 1 | 1 | 1 | 1 | 1 | 1 | 1 | 1 | 1 | 1 | 0 | 0 | 0 | 0 | 1 | 1 | 1 | 1 | 0 | 1 | 0 | 0 | 0 | 0 | 1 | 0 | 0 | 0 | 0 | 0 | 0 | 0 | 0 | 0 | 0 | 0 | 1 | 1 | 1 | 1 | 1 | 1 | 1 | 1 | 1 | 1 | 1 | 1 | 1 | 0 | 0 | 0 | 0 | 0 | 0 | 0
| W 760 x 380 x 434 | 434 | 813 | 387 | 25.9 | 47 | 20 | 719.1 | 679.1 | 553 | 3.088 | 7.108 | 1 | HI | HI | 1 | - | 1 | HI | HI | 1 | - | 1 | 1 | T | 618840 | 15220 | 17400 | 33.4 | 220.6 | 45510 | 2352 | 3646 | 9 | 14.3 | 3127 | 66600 | 1 | 1 | 1 | 2 | 49 | 56 | 36 | 43 | 1 | 1 | 1 | 1 | 1 | 1 | 1 | 1 | 1 | 1 | 0 | 0 | 0 | 0 | 1 | 1 | 1 | 1 | 0 | 1 | 0 | 0 | 0 | 0 | 1 | 0 | 0 | 0 | 0 | 0 | 0 | 0 | 0 | 0 | 0 | 0 | 1 | 1 | 1 | 1 | 1 | 1 | 1 | 1 | 1 | 1 | 1 | 1 | 1 | 0 | 0 | 0 | 0 | 0 | 0 | 0
| W 760 x 380 x 389 | 389 | 803 | 385 | 23.6 | 41.9 | 20 | 719.1 | 679.1 | 495 | 3.064 | 7.873 | 1 | HI | HI | 1 | HI | 1 | HI | HI | 1 | HI | 1 | 1 | T | 545190 | 13570 | 15450 | 33.1 | 199.8 | 39930 | 2074 | 3211 | 8.9 | 13 | 2247 | 57710 | 1 | 1 | 2 | 3 | 54 | 62 | 40 | 48 | 1 | 1 | 1 | 1 | 1 | 1 | 1 | 1 | 1 | 1 | 1 | 0 | 1 | 1 | 1 | 1 | 1 | 1 | 0 | 1 | 1 | 0 | 0 | 0 | 1 | 0 | 0 | 0 | 0 | 0 | 0 | 0 | 0 | 0 | 0 | 0 | 1 | 1 | 1 | 1 | 1 | 1 | 1 | 1 | 1 | 1 | 1 | 1 | 1 | 0 | 0 | 0 | 0 | 0 | 0 | 0
| W 760 x 380 x 350 | 350 | 795 | 382 | 21.1 | 38.1 | 20 | 719.1 | 679.1 | 445 | 3.041 | 8.682 | 1 | HI | HI | 1 | HI | 1 | HI | HI | 1 | HI | - | - | T | 486880 | 12240 | 13860 | 33 | 178.3 | 35460 | 1856 | 2865 | 8.9 | 12 | 1675 | 50690 | 1 | 1 | 3 | 4 | 60 | 68 | 44 | 53 | 1 | 1 | 0 | 1 | 1 | 1 | 0 | 1 | 1 | 1 | 1 | 0 | 1 | 1 | 1 | 1 | 1 | 1 | 0 | 1 | 1 | 0 | 0 | 0 | 1 | 0 | 0 | 0 | 0 | 0 | 0 | 0 | 0 | 0 | 0 | 0 | 1 | 1 | 1 | 1 | 1 | 1 | 1 | 1 | 1 | 1 | 1 | 1 | 1 | 0 | 0 | 0 | 0 | 0 | 0 | 0
| W 760 x 380 x 314 | 314 | 786 | 384 | 19.7 | 33.4 | 20 | 719.1 | 679.1 | 400 | 3.034 | 9.623 | 1 | HI | HI | 1 | HI | 1 | HI | HI | 1 | HI | - | - | T | 428860 | 10910 | 12320 | 32.6 | 165 | 31570 | 1644 | 2537 | 8.8 | 10.9 | 1182 | 44630 | 1 | 1 | 4 | 4 | 66 | 76 | 49 | 58 | 1 | 1 | 0 | 1 | 1 | 1 | 0 | 1 | 1 | 1 | 1 | 0 | 1 | 1 | 1 | 1 | 1 | 1 | 0 | 1 | 1 | 0 | 0 | 0 | 1 | 0 | 0 | 0 | 0 | 0 | 0 | 0 | 0 | 0 | 0 | 0 | 1 | 1 | 1 | 1 | 1 | 1 | 1 | 1 | 1 | 1 | 1 | 1 | 1 | 0 | 0 | 0 | 0 | 0 | 0 | 0
| W 760 x 380 x 284 | 284 | 780 | 382 | 18 | 30.1 | 20 | 719.1 | 679.1 | 362 | 3.018 | 10.59 | 1 | HI | HI | 1 | HI | 1 | HI | HI | 1 | HI | - | - | T | 383750 | 9839 | 11070 | 32.5 | 150.4 | 28000 | 1466 | 2259 | 8.7 | 10.1 | 875 | 39310 | 1 | 1 | 4 | 4 | 73 | 83 | 54 | 64 | 1 | 1 | 0 | 1 | 1 | 1 | 0 | 1 | 1 | 1 | 1 | 0 | 1 | 1 | 1 | 1 | 1 | 1 | 0 | 1 | 1 | 0 | 0 | 0 | 1 | 0 | 0 | 0 | 0 | 0 | 0 | 0 | 0 | 0 | 0 | 0 | 1 | 1 | 1 | 1 | 1 | 1 | 1 | 1 | 1 | 1 | 1 | 1 | 1 | 0 | 0 | 0 | 0 | 0 | 0 | 0
| W 760 x 380 x 257 | 257 | 772 | 381 | 16.6 | 27.1 | 20 | 719.1 | 679.1 | 328 | 3 | 11.61 | 1 | HI | HI | 1 | HI | 1 | HI | HI | 1 | HI | - | - | T | 342050 | 8861 | 9951 | 32.2 | 137.9 | 25010 | 1313 | 2020 | 8.7 | 9.4 | 651.1 | 34650 | 1 | 1 | 4 | 4 | 80 | 91 | 58 | 70 | 1 | 1 | 0 | 1 | 1 | 1 | 0 | 1 | 1 | 1 | 1 | 0 | 1 | 1 | 1 | 1 | 1 | 1 | 0 | 1 | 1 | 0 | 0 | 0 | 1 | 0 | 0 | 0 | 0 | 0 | 0 | 0 | 0 | 0 | 0 | 0 | 1 | 1 | 1 | 1 | 1 | 1 | 1 | 1 | 1 | 1 | 1 | 1 | 1 | 0 | 0 | 0 | 0 | 0 | 0 | 0
| W 760 x 265 x 220 | 220 | 779 | 266 | 16.5 | 30 | 20 | 719.1 | 679.1 | 281 | 2.555 | 11.56 | 1 | HI | HI | 1 | HI | 1 | HI | HI | 1 | HI | - | - |  | 279390 | 7173 | 8231 | 31.4 | 139 | 9443 | 710 | 1114 | 5.7 | 9.9 | 620.5 | 13190 | 1 | 1 | 4 | 4 | 81 | 91 | 65 | 74 | 1 | 1 | 0 | 1 | 1 | 1 | 0 | 1 | 1 | 1 | 1 | 0 | 1 | 1 | 1 | 1 | 1 | 1 | 0 | 1 | 1 | 0 | 0 | 0 | 0 | 0 | 0 | 0 | 0 | 0 | 0 | 0 | 0 | 0 | 0 | 0 | 1 | 1 | 1 | 1 | 1 | 1 | 1 | 1 | 1 | 1 | 1 | 1 | 1 | 0 | 0 | 0 | 0 | 0 | 0 | 0
| W 760 x 265 x 196 | 196 | 770 | 268 | 15.6 | 25.4 | 20 | 719.1 | 679.1 | 251 | 2.546 | 12.88 | 1 | HI | HI | 1 | HI | 1 | HI | HI | 1 | HI | - | - |  | 241470 | 6271 | 7207 | 30.9 | 129.7 | 8177 | 610.2 | 960.1 | 5.6 | 8.9 | 416.5 | 11290 | 1 | 1 | 4 | 4 | 90 | 101 | 72 | 82 | 1 | 1 | 0 | 1 | 1 | 1 | 0 | 1 | 1 | 1 | 1 | 0 | 1 | 1 | 1 | 1 | 1 | 1 | 0 | 1 | 1 | 0 | 0 | 0 | 0 | 0 | 0 | 0 | 0 | 0 | 0 | 0 | 0 | 0 | 0 | 0 | 1 | 1 | 1 | 1 | 1 | 1 | 1 | 1 | 1 | 1 | 1 | 1 | 1 | 0 | 0 | 0 | 0 | 0 | 0 | 0
| W 760 x 265 x 185 | 185 | 766 | 267 | 14.9 | 23.6 | 20 | 719.1 | 679.1 | 235 | 2.536 | 13.66 | 1 | HI | HI | 1 | HI | 1 | HI | HI | 1 | HI | - | - |  | 224140 | 5852 | 6724 | 30.7 | 123.4 | 7511 | 562.6 | 885.1 | 5.6 | 8.5 | 343.3 | 10310 | 1 | 1 | 4 | 4 | 96 | 107 | 76 | 87 | 1 | 1 | 0 | 1 | 1 | 1 | 0 | 1 | 1 | 1 | 1 | 0 | 1 | 1 | 1 | 1 | 1 | 1 | 0 | 1 | 1 | 0 | 0 | 0 | 0 | 0 | 0 | 0 | 0 | 0 | 0 | 0 | 0 | 0 | 0 | 0 | 1 | 1 | 1 | 1 | 1 | 1 | 1 | 1 | 1 | 1 | 1 | 1 | 1 | 0 | 0 | 0 | 0 | 0 | 0 | 0
| W 760 x 265 x 173 | 173 | 762 | 267 | 14.4 | 21.6 | 20 | 719.1 | 679.1 | 221 | 2.529 | 14.49 | 1 | HI | HI | 1 | HI | 1 | HI | HI | 1 | HI | - | - |  | 207010 | 5433 | 6251 | 30.5 | 118.6 | 6875 | 515 | 811.1 | 5.5 | 8.1 | 278.7 | 9390 | 1 | 1 | 4 | 4 | 102 | 114 | 81 | 93 | 1 | 1 | 0 | 1 | 1 | 1 | 0 | 1 | 1 | 1 | 1 | 0 | 1 | 1 | 1 | 1 | 1 | 1 | 0 | 1 | 1 | 0 | 0 | 0 | 0 | 0 | 0 | 0 | 0 | 0 | 0 | 0 | 0 | 0 | 0 | 0 | 1 | 1 | 1 | 1 | 1 | 1 | 1 | 1 | 1 | 1 | 1 | 1 | 1 | 0 | 0 | 0 | 0 | 0 | 0 | 0
| W 760 x 265 x 161 | 161 | 758 | 266 | 13.8 | 19.3 | 20 | 719.1 | 679.1 | 205 | 2.518 | 15.62 | 1 | HI | HI | 1 | HI | 1 | HI | HI | 1 | HI | - | - |  | 187250 | 4940 | 5699 | 30.1 | 113 | 6074 | 456.7 | 720.9 | 5.4 | 7.5 | 215.1 | 8258 | 1 | 1 | 4 | 4 | 110 | 123 | 87 | 100 | 1 | 1 | 0 | 1 | 1 | 1 | 0 | 1 | 1 | 1 | 1 | 0 | 1 | 1 | 1 | 1 | 1 | 1 | 0 | 1 | 1 | 0 | 0 | 0 | 0 | 0 | 0 | 0 | 0 | 0 | 0 | 0 | 0 | 0 | 0 | 0 | 1 | 1 | 1 | 1 | 1 | 1 | 1 | 1 | 1 | 1 | 1 | 1 | 1 | 0 | 0 | 0 | 0 | 0 | 0 | 0
| W 760 x 265 x 147 | 147 | 753 | 265 | 13.2 | 17 | 20 | 719.1 | 679.1 | 188 | 2.505 | 16.93 | 1 | 1 | - | 1 | 1 | 1 | 1 | - | - | - | - | - |  | 167250 | 4442 | 5143 | 29.7 | 107.3 | 5291 | 399.3 | 632 | 5.2 | 7 | 163.2 | 7140 | 1 | 1 | 4 | 4 | 119 | 133 | 94 | 108 | 1 | 1 | 0 | 1 | 1 | 1 | 0 | 1 | 0 | 0 | 1 | 0 | 0 | 1 | 1 | 1 | 1 | 0 | 0 | 1 | 1 | 0 | 0 | 0 | 0 | 0 | 0 | 0 | 0 | 0 | 0 | 0 | 0 | 0 | 0 | 0 | 1 | 1 | 1 | 1 | 1 | 1 | 1 | 1 | 1 | 1 | 1 | 1 | 1 | 0 | 0 | 0 | 0 | 0 | 0 | 0
| W 760 x 265 x 134 | 134 | 750 | 264 | 11.9 | 15.5 | 20 | 719.1 | 679.1 | 170 | 2.498 | 18.63 | 1 | 1 | - | 1 | 1 | 1 | 1 | - | - | - | - | - |  | 151580 | 4042 | 4665 | 29.7 | 97.03 | 4767 | 361.1 | 569.1 | 5.2 | 6.6 | 123.7 | 6410 | 1 | 2 | 4 | 4 | 131 | 146 | 103 | 119 | 1 | 1 | 0 | 1 | 1 | 1 | 0 | 1 | 0 | 0 | 1 | 0 | 0 | 1 | 1 | 1 | 1 | 0 | 0 | 1 | 1 | 0 | 0 | 0 | 0 | 0 | 0 | 0 | 0 | 0 | 0 | 0 | 0 | 0 | 0 | 0 | 1 | 1 | 1 | 1 | 1 | 1 | 1 | 1 | 1 | 1 | 1 | 1 | 1 | 0 | 0 | 0 | 0 | 0 | 0 | 0
| W 690 x 360 x 802 | 802 | 826 | 387 | 50 | 89.9 | 20 | 645.9 | 605.9 | 1022 | 3.066 | 3.82 | 1 | HI | HI | - | - | 1 | HI | HI | - | - | 1 | 1 | T | 1063170 | 25740 | 30930 | 32.2 | 407.4 | 87540 | 4524 | 7146 | 9.2 | 25.3 | 20610 | 117630 | 1 | 1 | 1 | 1 | 26 | 30 | 20 | 24 | 1 | 1 | 1 | 1 | 0 | 1 | 1 | 0 | 0 | 1 | 0 | 0 | 0 | 0 | 1 | 0 | 0 | 1 | 1 | 0 | 0 | 0 | 0 | 0 | 1 | 0 | 0 | 0 | 0 | 0 | 0 | 0 | 0 | 0 | 0 | 0 | 1 | 1 | 1 | 1 | 1 | 1 | 1 | 1 | 1 | 1 | 1 | 1 | 1 | 0 | 0 | 0 | 0 | 0 | 0 | 0
| W 690 x 360 x 548 | 548 | 772 | 372 | 35.1 | 63 | 20 | 645.9 | 605.9 | 698 | 2.927 | 5.335 | 1 | HI | HI | 1 | - | 1 | HI | HI | 1 | - | 1 | 1 | T | 672930 | 17430 | 20380 | 31 | 277.4 | 54300 | 2919 | 4565 | 8.8 | 18.4 | 7065 | 67920 | 1 | 1 | 1 | 1 | 37 | 42 | 27 | 33 | 1 | 1 | 1 | 1 | 0 | 1 | 1 | 1 | 1 | 1 | 0 | 0 | 0 | 0 | 1 | 0 | 0 | 1 | 1 | 1 | 0 | 0 | 0 | 0 | 1 | 0 | 0 | 0 | 0 | 0 | 0 | 0 | 0 | 0 | 0 | 0 | 1 | 1 | 1 | 1 | 1 | 1 | 1 | 1 | 1 | 1 | 1 | 1 | 1 | 0 | 0 | 0 | 0 | 0 | 0 | 0
| W 690 x 360 x 500 | 500 | 762 | 369 | 32 | 57.9 | 20 | 645.9 | 605.9 | 637 | 2.902 | 5.799 | 1 | HI | HI | 1 | - | 1 | HI | HI | 1 | - | 1 | 1 | T | 606230 | 15910 | 18490 | 30.8 | 251.9 | 48670 | 2638 | 4114 | 8.7 | 17.1 | 5459 | 60090 | 1 | 1 | 1 | 1 | 40 | 46 | 30 | 35 | 1 | 1 | 1 | 1 | 0 | 1 | 1 | 1 | 1 | 1 | 0 | 0 | 0 | 0 | 1 | 0 | 0 | 1 | 1 | 1 | 0 | 0 | 0 | 0 | 1 | 0 | 0 | 0 | 0 | 0 | 0 | 0 | 0 | 0 | 0 | 0 | 1 | 1 | 1 | 1 | 1 | 1 | 1 | 1 | 1 | 1 | 1 | 1 | 1 | 0 | 0 | 0 | 0 | 0 | 0 | 0
| W 690 x 360 x 457 | 457 | 752 | 367 | 29.5 | 53.1 | 20 | 645.9 | 605.9 | 582 | 2.879 | 6.283 | 1 | HI | HI | 1 | - | 1 | HI | HI | 1 | - | 1 | 1 | T | 546550 | 14530 | 16800 | 30.6 | 230.8 | 43890 | 2392 | 3723 | 8.6 | 15.9 | 4228 | 53420 | 1 | 1 | 1 | 1 | 43 | 49 | 32 | 38 | 1 | 1 | 1 | 1 | 0 | 1 | 1 | 1 | 1 | 1 | 0 | 0 | 0 | 0 | 1 | 0 | 0 | 1 | 0 | 1 | 0 | 0 | 0 | 0 | 1 | 0 | 0 | 0 | 0 | 0 | 0 | 0 | 0 | 0 | 0 | 0 | 1 | 1 | 1 | 1 | 1 | 1 | 1 | 1 | 1 | 1 | 1 | 1 | 1 | 0 | 0 | 0 | 0 | 0 | 0 | 0
| W 690 x 360 x 419 | 419 | 744 | 364 | 26.9 | 49 | 20 | 645.9 | 605.9 | 533 | 2.856 | 6.814 | 1 | HI | HI | 1 | - | 1 | HI | HI | 1 | - | 1 | 1 | T | 495390 | 13310 | 15310 | 30.4 | 209.9 | 39500 | 2170 | 3369 | 8.6 | 14.8 | 3299 | 47560 | 1 | 1 | 1 | 1 | 47 | 53 | 35 | 42 | 1 | 1 | 1 | 1 | 0 | 1 | 1 | 1 | 1 | 1 | 0 | 0 | 0 | 0 | 1 | 1 | 1 | 1 | 0 | 1 | 0 | 0 | 0 | 0 | 1 | 0 | 0 | 0 | 0 | 0 | 0 | 0 | 0 | 0 | 0 | 0 | 1 | 1 | 1 | 1 | 1 | 1 | 1 | 1 | 1 | 1 | 1 | 1 | 1 | 0 | 0 | 0 | 0 | 0 | 0 | 0
| W 690 x 360 x 384 | 384 | 736 | 362 | 24.9 | 45 | 20 | 645.9 | 605.9 | 489 | 2.836 | 7.372 | 1 | HI | HI | 1 | - | 1 | HI | HI | 1 | - | 1 | 1 | T | 448880 | 12190 | 13960 | 30.2 | 193.4 | 35670 | 1970 | 3054 | 8.5 | 13.8 | 2569 | 42470 | 1 | 1 | 1 | 2 | 50 | 58 | 37 | 45 | 1 | 1 | 1 | 1 | 0 | 1 | 1 | 1 | 1 | 1 | 0 | 0 | 0 | 0 | 1 | 1 | 1 | 1 | 0 | 1 | 0 | 0 | 0 | 0 | 1 | 0 | 0 | 0 | 0 | 0 | 0 | 0 | 0 | 0 | 0 | 0 | 1 | 1 | 1 | 1 | 1 | 1 | 1 | 1 | 1 | 1 | 1 | 1 | 1 | 0 | 0 | 0 | 0 | 0 | 0 | 0
| W 690 x 360 x 350 | 350 | 728 | 360 | 23.1 | 40.9 | 20 | 645.9 | 605.9 | 446 | 2.815 | 8.019 | 1 | HI | HI | 1 | - | 1 | HI | HI | 1 | - | 1 | 1 | T | 403400 | 11080 | 12630 | 30 | 178.5 | 31870 | 1771 | 2742 | 8.4 | 12.8 | 1953 | 37530 | 1 | 1 | 1 | 2 | 55 | 63 | 41 | 49 | 1 | 1 | 1 | 1 | 0 | 1 | 1 | 1 | 1 | 1 | 0 | 0 | 0 | 0 | 1 | 1 | 1 | 1 | 0 | 1 | 0 | 0 | 0 | 0 | 1 | 0 | 0 | 0 | 0 | 0 | 0 | 0 | 0 | 0 | 0 | 0 | 1 | 1 | 1 | 1 | 1 | 1 | 1 | 1 | 1 | 1 | 1 | 1 | 1 | 0 | 0 | 0 | 0 | 0 | 0 | 0
| W 690 x 360 x 323 | 323 | 722 | 359 | 21.1 | 38.1 | 20 | 645.9 | 605.9 | 411 | 2.803 | 8.64 | 1 | HI | HI | 1 | HI | 1 | HI | HI | 1 | HI | 1 | 1 | T | 371040 | 10270 | 11660 | 29.9 | 162.9 | 29430 | 1640 | 2532 | 8.4 | 12 | 1567 | 34350 | 1 | 1 | 2 | 3 | 59 | 68 | 44 | 52 | 1 | 1 | 1 | 1 | 1 | 1 | 1 | 1 | 1 | 1 | 1 | 0 | 1 | 1 | 1 | 1 | 1 | 1 | 0 | 1 | 1 | 0 | 0 | 0 | 1 | 0 | 0 | 0 | 0 | 0 | 0 | 0 | 0 | 0 | 0 | 0 | 1 | 1 | 1 | 1 | 1 | 1 | 1 | 1 | 1 | 1 | 1 | 1 | 1 | 0 | 0 | 0 | 0 | 0 | 0 | 0
| W 690 x 360 x 289 | 289 | 714 | 356 | 19 | 34 | 20 | 645.9 | 605.9 | 368 | 2.78 | 9.617 | 1 | HI | HI | 1 | HI | 1 | HI | HI | 1 | HI | 1 | 1 | T | 326240 | 9138 | 10320 | 29.7 | 146.2 | 25610 | 1438 | 2217 | 8.3 | 11 | 1120 | 29550 | 1 | 1 | 3 | 4 | 66 | 75 | 48 | 58 | 1 | 1 | 1 | 1 | 1 | 1 | 1 | 1 | 1 | 1 | 1 | 0 | 1 | 1 | 1 | 1 | 1 | 1 | 0 | 1 | 1 | 0 | 0 | 0 | 1 | 0 | 0 | 0 | 0 | 0 | 0 | 0 | 0 | 0 | 0 | 0 | 1 | 1 | 1 | 1 | 1 | 1 | 1 | 1 | 1 | 1 | 1 | 1 | 1 | 0 | 0 | 0 | 0 | 0 | 0 | 0
| W 690 x 360 x 265 | 265 | 706 | 358 | 18.4 | 30.2 | 20 | 645.9 | 605.9 | 337 | 2.773 | 10.44 | 1 | HI | HI | 1 | HI | 1 | HI | HI | 1 | HI | 1 | 1 | T | 291790 | 8266 | 9333 | 29.3 | 139.8 | 23130 | 1292 | 1994 | 8.2 | 10.2 | 833.7 | 26360 | 1 | 1 | 3 | 4 | 71 | 82 | 52 | 63 | 1 | 1 | 1 | 1 | 1 | 1 | 1 | 1 | 1 | 1 | 1 | 0 | 1 | 1 | 1 | 1 | 1 | 1 | 0 | 1 | 1 | 0 | 0 | 0 | 1 | 0 | 0 | 0 | 0 | 0 | 0 | 0 | 0 | 0 | 0 | 0 | 1 | 1 | 1 | 1 | 1 | 1 | 1 | 1 | 1 | 1 | 1 | 1 | 1 | 0 | 0 | 0 | 0 | 0 | 0 | 0
| W 690 x 360 x 240 | 240 | 701 | 356 | 16.8 | 27.4 | 20 | 645.9 | 605.9 | 306 | 2.758 | 11.44 | 1 | HI | HI | 1 | HI | 1 | HI | HI | 1 | HI | 1 | 1 | T | 262680 | 7494 | 8433 | 29.2 | 127.5 | 20630 | 1159 | 1786 | 8.1 | 9.5 | 627.2 | 23370 | 1 | 1 | 4 | 4 | 78 | 90 | 57 | 69 | 1 | 1 | 1 | 1 | 1 | 1 | 1 | 1 | 1 | 1 | 1 | 0 | 1 | 1 | 1 | 1 | 1 | 1 | 0 | 1 | 1 | 0 | 0 | 0 | 1 | 0 | 0 | 0 | 0 | 0 | 0 | 0 | 0 | 0 | 0 | 0 | 1 | 1 | 1 | 1 | 1 | 1 | 1 | 1 | 1 | 1 | 1 | 1 | 1 | 0 | 0 | 0 | 0 | 0 | 0 | 0
| W 690 x 360 x 217 | 217 | 695 | 355 | 15.4 | 24.8 | 20 | 645.9 | 605.9 | 277 | 2.745 | 12.54 | 1 | HI | HI | 1 | HI | 1 | HI | HI | 1 | HI | 1 | 1 | T | 235790 | 6785 | 7613 | 29 | 116.5 | 18510 | 1043 | 1605 | 8.1 | 8.8 | 471.5 | 20760 | 1 | 1 | 4 | 4 | 86 | 98 | 63 | 75 | 1 | 1 | 1 | 1 | 1 | 1 | 1 | 1 | 1 | 1 | 1 | 0 | 1 | 1 | 1 | 1 | 1 | 1 | 0 | 1 | 1 | 0 | 0 | 0 | 1 | 0 | 0 | 0 | 0 | 0 | 0 | 0 | 0 | 0 | 0 | 0 | 1 | 1 | 1 | 1 | 1 | 1 | 1 | 1 | 1 | 1 | 1 | 1 | 1 | 0 | 0 | 0 | 0 | 0 | 0 | 0
| W 690 x 250 x 192 | 192 | 702 | 254 | 15.5 | 27.9 | 20 | 645.9 | 605.9 | 244 | 2.355 | 12.23 | 1 | HI | HI | 1 | HI | 1 | HI | HI | 1 | HI | 1 | 1 | 40 | 199440 | 5682 | 6504 | 28.5 | 119 | 7645 | 602 | 943 | 5.5 | 9.4 | 479.7 | 8656 | 1 | 1 | 4 | 4 | 86 | 96 | 68 | 78 | 1 | 1 | 1 | 1 | 1 | 1 | 1 | 1 | 1 | 1 | 1 | 0 | 1 | 1 | 1 | 1 | 1 | 1 | 0 | 1 | 1 | 0 | 0 | 1 | 0 | 0 | 0 | 0 | 0 | 0 | 0 | 0 | 0 | 0 | 0 | 0 | 1 | 1 | 1 | 1 | 1 | 1 | 1 | 1 | 1 | 1 | 1 | 1 | 1 | 0 | 0 | 0 | 0 | 0 | 0 | 0
| W 690 x 250 x 170 | 170 | 693 | 256 | 14.5 | 23.6 | 20 | 645.9 | 605.9 | 216 | 2.347 | 13.72 | 1 | HI | HI | 1 | HI | 1 | HI | HI | 1 | HI | 1 | 1 | 40 | 171440 | 4947 | 5665 | 28 | 109.9 | 6620 | 517.2 | 811.2 | 5.5 | 8.5 | 318.9 | 7392 | 1 | 1 | 4 | 4 | 96 | 108 | 75 | 87 | 1 | 1 | 1 | 1 | 1 | 1 | 1 | 1 | 1 | 1 | 1 | 0 | 1 | 1 | 1 | 1 | 1 | 1 | 0 | 1 | 1 | 0 | 0 | 1 | 0 | 0 | 0 | 0 | 0 | 0 | 0 | 0 | 0 | 0 | 0 | 0 | 1 | 1 | 1 | 1 | 1 | 1 | 1 | 1 | 1 | 1 | 1 | 1 | 1 | 0 | 0 | 0 | 0 | 0 | 0 | 0
| W 690 x 250 x 152 | 152 | 688 | 254 | 13.1 | 21.1 | 20 | 645.9 | 605.9 | 194 | 2.331 | 15.21 | 1 | HI | HI | 1 | HI | 1 | HI | HI | 1 | HI | 1 | 1 | 40 | 152100 | 4421 | 5049 | 27.9 | 99.23 | 5779 | 455 | 712.1 | 5.4 | 7.8 | 231.9 | 6407 | 1 | 1 | 4 | 4 | 106 | 119 | 83 | 97 | 1 | 1 | 1 | 1 | 1 | 1 | 1 | 1 | 1 | 1 | 1 | 0 | 1 | 1 | 1 | 1 | 1 | 1 | 0 | 1 | 1 | 0 | 0 | 1 | 0 | 0 | 0 | 0 | 0 | 0 | 0 | 0 | 0 | 0 | 0 | 0 | 1 | 1 | 1 | 1 | 1 | 1 | 1 | 1 | 1 | 1 | 1 | 1 | 1 | 0 | 0 | 0 | 0 | 0 | 0 | 0
| W 690 x 250 x 140 | 140 | 684 | 254 | 12.4 | 18.9 | 20 | 645.9 | 605.9 | 179 | 2.325 | 16.49 | 1 | 1 | - | 1 | 1 | 1 | 1 | - | - | - | - | - | T | 137570 | 4022 | 4596 | 27.6 | 93.46 | 5176 | 407.6 | 638.1 | 5.3 | 7.3 | 177 | 5708 | 1 | 1 | 4 | 4 | 115 | 129 | 90 | 104 | 1 | 1 | 0 | 1 | 1 | 1 | 0 | 1 | 0 | 0 | 1 | 0 | 0 | 1 | 1 | 1 | 1 | 0 | 0 | 1 | 1 | 0 | 0 | 0 | 1 | 0 | 0 | 0 | 0 | 0 | 0 | 0 | 0 | 0 | 0 | 0 | 1 | 1 | 1 | 1 | 1 | 1 | 1 | 1 | 1 | 1 | 1 | 1 | 1 | 0 | 0 | 0 | 0 | 0 | 0 | 0
| W 690 x 250 x 125 | 125 | 678 | 253 | 11.7 | 16.3 | 20 | 645.9 | 605.9 | 160 | 2.31 | 18.23 | 1 | 1 | - | 1 | 1 | 1 | 1 | - | - | - | - | - | T | 119980 | 3539 | 4056 | 27.2 | 87.37 | 4412 | 348.7 | 547.3 | 5.2 | 6.7 | 125.8 | 4815 | 1 | 2 | 4 | 4 | 127 | 143 | 100 | 115 | 1 | 1 | 0 | 1 | 1 | 1 | 0 | 1 | 0 | 0 | 1 | 0 | 0 | 1 | 1 | 1 | 1 | 0 | 0 | 1 | 1 | 0 | 0 | 0 | 1 | 0 | 0 | 0 | 0 | 0 | 0 | 0 | 0 | 0 | 0 | 0 | 1 | 1 | 1 | 1 | 1 | 1 | 1 | 1 | 1 | 1 | 1 | 1 | 1 | 0 | 0 | 0 | 0 | 0 | 0 | 0
| W 610 x 325 x 551 | 551 | 711 | 347 | 38.6 | 69.1 | 20 | 573 | 533 | 702 | 2.698 | 4.881 | 1 | HI | HI | - | - | 1 | HI | HI | - | - | 1 | 1 | 40 | 559070 | 15720 | 18650 | 28.1 | 278.8 | 48410 | 2790 | 4381 | 8.2 | 20 | 8577 | 49560 | 1 | 1 | 1 | 1 | 33 | 38 | 25 | 30 | 1 | 1 | 1 | 1 | 0 | 1 | 1 | 0 | 0 | 1 | 0 | 0 | 0 | 0 | 1 | 0 | 0 | 1 | 1 | 0 | 0 | 0 | 0 | 1 | 0 | 0 | 0 | 0 | 0 | 0 | 0 | 0 | 0 | 0 | 0 | 0 | 1 | 1 | 1 | 1 | 1 | 1 | 1 | 1 | 1 | 1 | 1 | 1 | 1 | 0 | 0 | 0 | 0 | 0 | 0 | 0
| W 610 x 325 x 498 | 498 | 699 | 343 | 35.1 | 63 | 20 | 573 | 533 | 635 | 2.665 | 5.332 | 1 | HI | HI | 1 | - | 1 | HI | HI | 1 | - | 1 | 1 | 40 | 496220 | 14190 | 16720 | 27.9 | 251.8 | 42590 | 2483 | 3889 | 8.1 | 18.4 | 6477 | 42840 | 1 | 1 | 1 | 1 | 36 | 42 | 27 | 33 | 1 | 1 | 1 | 1 | 0 | 1 | 1 | 1 | 1 | 1 | 0 | 0 | 0 | 0 | 1 | 0 | 0 | 1 | 1 | 1 | 0 | 0 | 0 | 1 | 0 | 0 | 0 | 0 | 0 | 0 | 0 | 0 | 0 | 0 | 0 | 0 | 1 | 1 | 1 | 1 | 1 | 1 | 1 | 1 | 1 | 1 | 1 | 1 | 1 | 0 | 0 | 0 | 0 | 0 | 0 | 0
| W 610 x 325 x 455 | 455 | 689 | 340 | 32 | 57.9 | 20 | 573 | 533 | 579 | 2.64 | 5.793 | 1 | HI | HI | 1 | - | 1 | HI | HI | 1 | - | 1 | 1 | 40 | 446080 | 12940 | 15140 | 27.7 | 228.5 | 38090 | 2241 | 3500 | 8 | 17.1 | 5004 | 37760 | 1 | 1 | 1 | 1 | 40 | 45 | 30 | 35 | 1 | 1 | 1 | 1 | 0 | 1 | 1 | 1 | 1 | 1 | 0 | 0 | 0 | 0 | 1 | 0 | 0 | 1 | 1 | 1 | 0 | 0 | 0 | 1 | 0 | 0 | 0 | 0 | 0 | 0 | 0 | 0 | 0 | 0 | 0 | 0 | 1 | 1 | 1 | 1 | 1 | 1 | 1 | 1 | 1 | 1 | 1 | 1 | 1 | 0 | 0 | 0 | 0 | 0 | 0 | 0
| W 610 x 325 x 415 | 415 | 679 | 338 | 29.5 | 53.1 | 20 | 573 | 533 | 529 | 2.617 | 6.274 | 1 | HI | HI | 1 | - | 1 | HI | HI | 1 | - | 1 | 1 | 40 | 401320 | 11820 | 13750 | 27.4 | 209.3 | 34300 | 2030 | 3164 | 8 | 15.9 | 3876 | 33460 | 1 | 1 | 1 | 1 | 43 | 49 | 32 | 38 | 1 | 1 | 1 | 1 | 0 | 1 | 1 | 1 | 1 | 1 | 0 | 0 | 0 | 0 | 1 | 0 | 0 | 1 | 0 | 1 | 0 | 0 | 0 | 1 | 0 | 0 | 0 | 0 | 0 | 0 | 0 | 0 | 0 | 0 | 0 | 0 | 1 | 1 | 1 | 1 | 1 | 1 | 1 | 1 | 1 | 1 | 1 | 1 | 1 | 0 | 0 | 0 | 0 | 0 | 0 | 0
| W 610 x 325 x 372 | 372 | 669 | 335 | 26.4 | 48 | 20 | 573 | 533 | 474 | 2.591 | 6.93 | 1 | HI | HI | 1 | - | 1 | HI | HI | 1 | - | 1 | 1 | 40 | 354790 | 10600 | 12240 | 27.2 | 186.5 | 30170 | 1801 | 2799 | 7.9 | 14.5 | 2850 | 28990 | 1 | 1 | 1 | 1 | 47 | 54 | 35 | 42 | 1 | 1 | 1 | 1 | 0 | 1 | 1 | 1 | 1 | 1 | 0 | 0 | 0 | 0 | 1 | 1 | 1 | 1 | 0 | 1 | 0 | 0 | 0 | 1 | 0 | 0 | 0 | 0 | 0 | 0 | 0 | 0 | 0 | 0 | 0 | 0 | 1 | 1 | 1 | 1 | 1 | 1 | 1 | 1 | 1 | 1 | 1 | 1 | 1 | 0 | 0 | 0 | 0 | 0 | 0 | 0
| W 610 x 325 x 341 | 341 | 661 | 333 | 24.4 | 43.9 | 20 | 573 | 533 | 434 | 2.571 | 7.518 | 1 | HI | HI | 1 | - | 1 | HI | HI | 1 | - | 1 | 1 | 40 | 319840 | 9677 | 11120 | 27 | 171.5 | 27090 | 1627 | 2525 | 7.8 | 13.5 | 2195 | 25720 | 1 | 1 | 1 | 1 | 51 | 59 | 38 | 46 | 1 | 1 | 1 | 1 | 0 | 1 | 1 | 1 | 1 | 1 | 0 | 0 | 0 | 0 | 1 | 1 | 1 | 1 | 0 | 1 | 0 | 0 | 0 | 1 | 0 | 0 | 0 | 0 | 0 | 0 | 0 | 0 | 0 | 0 | 0 | 0 | 1 | 1 | 1 | 1 | 1 | 1 | 1 | 1 | 1 | 1 | 1 | 1 | 1 | 0 | 0 | 0 | 0 | 0 | 0 | 0
| W 610 x 325 x 307 | 307 | 653 | 330 | 22.1 | 39.9 | 20 | 573 | 533 | 391 | 2.547 | 8.246 | 1 | HI | HI | 1 | HI | 1 | HI | HI | 1 | HI | 1 | 1 | 40 | 285230 | 8736 | 9984 | 26.9 | 154.8 | 23950 | 1452 | 2247 | 7.8 | 12.5 | 1645 | 22450 | 1 | 1 | 1 | 2 | 56 | 65 | 42 | 50 | 1 | 1 | 1 | 1 | 1 | 1 | 1 | 1 | 1 | 1 | 1 | 0 | 1 | 1 | 1 | 1 | 1 | 1 | 0 | 1 | 1 | 0 | 0 | 1 | 0 | 0 | 0 | 0 | 0 | 0 | 0 | 0 | 0 | 0 | 0 | 0 | 1 | 1 | 1 | 1 | 1 | 1 | 1 | 1 | 1 | 1 | 1 | 1 | 1 | 0 | 0 | 0 | 0 | 0 | 0 | 0
| W 610 x 325 x 285 | 285 | 647 | 329 | 20.6 | 37.1 | 20 | 573 | 533 | 361 | 2.534 | 8.831 | 1 | HI | HI | 1 | HI | 1 | HI | HI | 1 | HI | 1 | 1 | 40 | 262280 | 8107 | 9230 | 26.7 | 143.9 | 22060 | 1341 | 2073 | 7.7 | 11.8 | 1328 | 20470 | 1 | 1 | 1 | 2 | 60 | 69 | 44 | 53 | 1 | 1 | 1 | 1 | 1 | 1 | 1 | 1 | 1 | 1 | 1 | 0 | 1 | 1 | 1 | 1 | 1 | 1 | 0 | 1 | 1 | 0 | 0 | 1 | 0 | 0 | 0 | 0 | 0 | 0 | 0 | 0 | 0 | 0 | 0 | 0 | 1 | 1 | 1 | 1 | 1 | 1 | 1 | 1 | 1 | 1 | 1 | 1 | 1 | 0 | 0 | 0 | 0 | 0 | 0 | 0
| W 610 x 325 x 262 | 262 | 641 | 327 | 19 | 34 | 20 | 573 | 533 | 333 | 2.518 | 9.585 | 1 | HI | HI | 1 | HI | 1 | HI | HI | 1 | HI | 1 | 1 | 40 | 237550 | 7411 | 8405 | 26.6 | 132.3 | 19850 | 1214 | 1874 | 7.7 | 11 | 1027 | 18250 | 1 | 1 | 2 | 3 | 65 | 75 | 48 | 58 | 1 | 1 | 1 | 1 | 1 | 1 | 1 | 1 | 1 | 1 | 1 | 0 | 1 | 1 | 1 | 1 | 1 | 1 | 0 | 1 | 1 | 0 | 0 | 1 | 0 | 0 | 0 | 0 | 0 | 0 | 0 | 0 | 0 | 0 | 0 | 0 | 1 | 1 | 1 | 1 | 1 | 1 | 1 | 1 | 1 | 1 | 1 | 1 | 1 | 0 | 0 | 0 | 0 | 0 | 0 | 0
| W 610 x 325 x 241 | 241 | 635 | 329 | 17.9 | 31 | 20 | 573 | 533 | 308 | 2.516 | 10.34 | 1 | HI | HI | 1 | HI | 1 | HI | HI | 1 | HI | 1 | 1 | 40 | 216990 | 6834 | 7726 | 26.4 | 123.9 | 18430 | 1120 | 1728 | 7.7 | 10.3 | 802.2 | 16780 | 1 | 1 | 2 | 3 | 71 | 81 | 52 | 62 | 1 | 1 | 1 | 1 | 1 | 1 | 1 | 1 | 1 | 1 | 1 | 0 | 1 | 1 | 1 | 1 | 1 | 1 | 0 | 1 | 1 | 0 | 0 | 1 | 0 | 0 | 0 | 0 | 0 | 0 | 0 | 0 | 0 | 0 | 0 | 0 | 1 | 1 | 1 | 1 | 1 | 1 | 1 | 1 | 1 | 1 | 1 | 1 | 1 | 0 | 0 | 0 | 0 | 0 | 0 | 0
| W 610 x 325 x 217 | 217 | 628 | 328 | 16.5 | 27.7 | 20 | 573 | 533 | 277 | 2.501 | 11.39 | 1 | HI | HI | 1 | HI | 1 | HI | HI | 1 | HI | 1 | 1 | 40 | 192360 | 6126 | 6903 | 26.2 | 113.5 | 16310 | 995 | 1533 | 7.6 | 9.5 | 586.1 | 14670 | 1 | 1 | 3 | 4 | 78 | 89 | 57 | 68 | 1 | 1 | 1 | 1 | 1 | 1 | 1 | 1 | 1 | 1 | 1 | 0 | 1 | 1 | 1 | 1 | 1 | 1 | 0 | 1 | 1 | 0 | 0 | 1 | 0 | 0 | 0 | 0 | 0 | 0 | 0 | 0 | 0 | 0 | 0 | 0 | 1 | 1 | 1 | 1 | 1 | 1 | 1 | 1 | 1 | 1 | 1 | 1 | 1 | 0 | 0 | 0 | 0 | 0 | 0 | 0
| W 610 x 325 x 195 | 195 | 622 | 327 | 15.4 | 24.4 | 20 | 573 | 533 | 248 | 2.487 | 12.61 | 1 | HI | HI | 1 | HI | 1 | HI | HI | 1 | HI | 1 | 1 | 40 | 169450 | 5448 | 6129 | 25.9 | 105.2 | 14240 | 871 | 1342 | 7.5 | 8.7 | 418.3 | 12690 | 1 | 1 | 4 | 4 | 86 | 99 | 63 | 76 | 1 | 1 | 1 | 1 | 1 | 1 | 1 | 1 | 1 | 1 | 1 | 0 | 1 | 1 | 1 | 1 | 1 | 1 | 0 | 1 | 1 | 0 | 0 | 1 | 0 | 0 | 0 | 0 | 0 | 0 | 0 | 0 | 0 | 0 | 0 | 0 | 1 | 1 | 1 | 1 | 1 | 1 | 1 | 1 | 1 | 1 | 1 | 1 | 1 | 0 | 0 | 0 | 0 | 0 | 0 | 0
| W 610 x 325 x 174 | 174 | 616 | 325 | 14 | 21.6 | 20 | 573 | 533 | 222 | 2.47 | 14.05 | 1 | HI | HI | 1 | HI | 1 | HI | HI | 1 | HI | 1 | 1 | 40 | 148720 | 4828 | 5417 | 25.7 | 95.28 | 12370 | 761.6 | 1172 | 7.4 | 8 | 297.5 | 10910 | 1 | 1 | 4 | 4 | 96 | 110 | 70 | 84 | 1 | 1 | 1 | 1 | 1 | 1 | 1 | 1 | 1 | 1 | 1 | 0 | 1 | 1 | 1 | 1 | 1 | 1 | 0 | 1 | 1 | 0 | 0 | 1 | 0 | 0 | 0 | 0 | 0 | 0 | 0 | 0 | 0 | 0 | 0 | 0 | 1 | 1 | 1 | 1 | 1 | 1 | 1 | 1 | 1 | 1 | 1 | 1 | 1 | 0 | 0 | 0 | 0 | 0 | 0 | 0
| W 610 x 325 x 155 | 155 | 611 | 324 | 12.7 | 19 | 20 | 573 | 533 | 197 | 2.458 | 15.71 | 1 | HI | HI | 1 | HI | 1 | HI | HI | 1 | HI | - | - | 40 | 130550 | 4273 | 4783 | 25.5 | 86.21 | 10780 | 665.7 | 1024 | 7.3 | 7.4 | 209.5 | 9436 | 1 | 2 | 4 | 4 | 107 | 123 | 78 | 94 | 1 | 1 | 0 | 1 | 1 | 1 | 0 | 1 | 1 | 1 | 1 | 0 | 1 | 1 | 1 | 1 | 1 | 1 | 0 | 1 | 1 | 0 | 0 | 1 | 0 | 0 | 1 | 0 | 0 | 0 | 0 | 0 | 0 | 0 | 0 | 0 | 1 | 1 | 1 | 1 | 1 | 1 | 1 | 1 | 1 | 1 | 1 | 1 | 1 | 0 | 0 | 0 | 0 | 0 | 0 | 0
| W 610 x 230 x 153 | 153 | 623 | 229 | 14 | 24.9 | 20 | 573 | 533 | 196 | 2.1 | 13.53 | 1 | HI | HI | 1 | HI | 1 | HI | HI | 1 | HI | - | - | 40 | 126750 | 4069 | 4657 | 25.3 | 97.12 | 5001 | 436.8 | 684.9 | 5 | 8.7 | 315.8 | 4456 | 1 | 1 | 4 | 4 | 95 | 106 | 75 | 86 | 1 | 1 | 0 | 1 | 1 | 1 | 0 | 1 | 1 | 1 | 1 | 0 | 1 | 1 | 1 | 1 | 1 | 1 | 0 | 1 | 1 | 0 | 0 | 1 | 0 | 0 | 0 | 0 | 0 | 0 | 0 | 0 | 0 | 0 | 0 | 0 | 1 | 1 | 1 | 1 | 1 | 1 | 1 | 1 | 1 | 1 | 1 | 1 | 1 | 0 | 0 | 0 | 0 | 0 | 0 | 0
| W 610 x 230 x 140 | 140 | 617 | 230 | 13.1 | 22.2 | 20 | 573 | 533 | 179 | 2.093 | 14.77 | 1 | HI | HI | 1 | HI | 1 | HI | HI | 1 | HI | - | - | 40 | 113580 | 3681 | 4207 | 25 | 90.23 | 4517 | 392.7 | 615.5 | 5 | 8 | 235.5 | 3981 | 1 | 1 | 4 | 4 | 103 | 116 | 81 | 94 | 1 | 1 | 0 | 1 | 1 | 1 | 0 | 1 | 1 | 1 | 1 | 0 | 1 | 1 | 1 | 1 | 1 | 1 | 0 | 1 | 1 | 0 | 0 | 1 | 0 | 0 | 0 | 0 | 0 | 0 | 0 | 0 | 0 | 0 | 0 | 0 | 1 | 1 | 1 | 1 | 1 | 1 | 1 | 1 | 1 | 1 | 1 | 1 | 1 | 0 | 0 | 0 | 0 | 0 | 0 | 0
| W 610 x 230 x 125 | 125 | 612 | 229 | 11.9 | 19.6 | 20 | 573 | 533 | 159 | 2.082 | 16.44 | 1 | HI | HI | 1 | HI | 1 | HI | HI | 1 | HI | - | - | 40 | 100150 | 3272 | 3731 | 24.9 | 81.76 | 3935 | 343.6 | 537.7 | 4.9 | 7.4 | 168.2 | 3441 | 1 | 1 | 4 | 4 | 115 | 129 | 90 | 104 | 1 | 1 | 0 | 1 | 1 | 1 | 0 | 1 | 1 | 1 | 1 | 0 | 1 | 1 | 1 | 1 | 1 | 1 | 0 | 1 | 1 | 0 | 0 | 1 | 0 | 0 | 0 | 0 | 0 | 0 | 0 | 0 | 0 | 0 | 0 | 0 | 1 | 1 | 1 | 1 | 1 | 1 | 1 | 1 | 1 | 1 | 1 | 1 | 1 | 0 | 0 | 0 | 0 | 0 | 0 | 0
| W 610 x 230 x 113 | 113 | 608 | 228 | 11.2 | 17.3 | 20 | 573 | 533 | 145 | 2.071 | 18 | 1 | 1 | - | 1 | 1 | 1 | 1 | - | - | - | - | - | 40 | 89160 | 2933 | 3347 | 24.6 | 76.51 | 3428 | 300.7 | 471.1 | 4.8 | 6.9 | 123.9 | 2981 | 1 | 1 | 4 | 4 | 126 | 141 | 99 | 114 | 1 | 1 | 0 | 1 | 1 | 1 | 0 | 1 | 0 | 0 | 1 | 0 | 0 | 1 | 1 | 1 | 1 | 0 | 0 | 1 | 1 | 0 | 0 | 1 | 0 | 0 | 0 | 0 | 0 | 0 | 0 | 0 | 0 | 0 | 0 | 0 | 1 | 1 | 1 | 1 | 1 | 1 | 1 | 1 | 1 | 1 | 1 | 1 | 1 | 0 | 0 | 0 | 0 | 0 | 0 | 0
| W 610 x 230 x 101 | 101 | 603 | 228 | 10.5 | 14.9 | 20 | 573 | 533 | 130 | 2.063 | 19.98 | 1 | 1 | - | 1 | 1 | 1 | 1 | - | - | - | - | - | 40 | 77970 | 2586 | 2957 | 24.3 | 71.14 | 2952 | 258.9 | 406.4 | 4.7 | 6.3 | 87.85 | 2544 | 1 | 1 | 4 | 4 | 139 | 157 | 109 | 126 | 1 | 1 | 0 | 1 | 1 | 1 | 0 | 1 | 0 | 0 | 1 | 0 | 0 | 1 | 1 | 1 | 1 | 0 | 0 | 1 | 1 | 0 | 0 | 1 | 0 | 0 | 0 | 0 | 0 | 0 | 0 | 0 | 0 | 0 | 0 | 0 | 1 | 1 | 1 | 1 | 1 | 1 | 1 | 1 | 1 | 1 | 1 | 1 | 1 | 0 | 0 | 0 | 0 | 0 | 0 | 0
| W 610 x 180 x 92 | 92 | 603 | 179 | 10.9 | 15 | 13 | 573 | 547 | 117 | 1.878 | 20.34 | - | - | - | - | - | - | - | - | - | - | - | - | T | 64680 | 2145 | 2514 | 23.4 | 69.44 | 1441 | 161 | 258.5 | 3.5 | 5.6 | 71.3 | 1239 | 1 | - | 4 | - | 144 | 160 | 118 | 133 | 0 | 0 | 0 | 0 | 0 | 0 | 0 | 0 | 0 | 0 | 0 | 0 | 0 | 0 | 1 | 1 | 0 | 0 | 0 | 0 | 0 | 0 | 0 | 0 | 1 | 0 | 0 | 0 | 0 | 0 | 0 | 0 | 0 | 0 | 0 | 0 | 1 | 1 | 1 | 1 | 1 | 1 | 1 | 1 | 1 | 1 | 1 | 1 | 1 | 0 | 0 | 0 | 0 | 0 | 0 | 0
| W 610 x 180 x 82 | 82 | 599 | 178 | 10 | 12.8 | 13 | 573 | 547 | 105 | 1.868 | 22.8 | - | - | - | - | - | - | - | - | - | - | - | - | T | 56030 | 1870 | 2198 | 23.1 | 63.39 | 1208 | 135.8 | 218.2 | 3.4 | 5 | 49.07 | 1033 | 1 | - | 4 | - | 162 | 179 | 132 | 149 | 0 | 0 | 0 | 0 | 0 | 0 | 0 | 0 | 0 | 0 | 0 | 0 | 0 | 0 | 1 | 1 | 0 | 0 | 0 | 0 | 0 | 0 | 0 | 0 | 1 | 0 | 0 | 0 | 0 | 0 | 0 | 0 | 0 | 0 | 0 | 0 | 1 | 1 | 1 | 1 | 1 | 1 | 1 | 1 | 1 | 1 | 1 | 1 | 1 | 0 | 0 | 0 | 0 | 0 | 0 | 0
| W 530 x 315 x 409 | 409 | 613 | 327 | 31 | 55.6 | 25 | 501.9 | 451.9 | 522 | 2.429 | 5.899 | 1 | HI | HI | 1 | - | 1 | HI | HI | 1 | - | 1 | 1 | T | 319240 | 10410 | 12210 | 24.6 | 205.9 | 32550 | 1990 | 3104 | 7.8 | 17.1 | 4343 | 25160 | 1 | 1 | 1 | 1 | 40 | 46 | 30 | 36 | 1 | 1 | 1 | 1 | 1 | 1 | 1 | 1 | 1 | 1 | 0 | 0 | 0 | 0 | 1 | 1 | 1 | 1 | 0 | 1 | 1 | 0 | 0 | 0 | 1 | 0 | 0 | 0 | 0 | 0 | 0 | 0 | 0 | 0 | 0 | 0 | 1 | 1 | 1 | 1 | 1 | 1 | 1 | 1 | 1 | 1 | 1 | 1 | 1 | 0 | 0 | 0 | 0 | 0 | 0 | 0
| W 530 x 315 x 369 | 369 | 603 | 324 | 27.9 | 50.5 | 25 | 501.9 | 451.9 | 470 | 2.403 | 6.476 | 1 | HI | HI | 1 | - | 1 | HI | HI | 1 | - | 1 | 1 | T | 283070 | 9388 | 10920 | 24.4 | 184.7 | 28730 | 1774 | 2758 | 7.7 | 15.8 | 3246 | 21840 | 1 | 1 | 1 | 1 | 44 | 51 | 32 | 39 | 1 | 1 | 1 | 1 | 1 | 1 | 1 | 1 | 1 | 1 | 0 | 0 | 0 | 0 | 1 | 1 | 1 | 1 | 0 | 1 | 1 | 0 | 0 | 0 | 1 | 0 | 0 | 0 | 0 | 0 | 0 | 0 | 0 | 0 | 0 | 0 | 1 | 1 | 1 | 1 | 1 | 1 | 1 | 1 | 1 | 1 | 1 | 1 | 1 | 0 | 0 | 0 | 0 | 0 | 0 | 0
| W 530 x 315 x 332 | 332 | 593 | 322 | 25.4 | 45.5 | 25 | 501.9 | 451.9 | 423 | 2.38 | 7.119 | 1 | HI | HI | 1 | - | 1 | HI | HI | 1 | - | 1 | 1 | T | 250100 | 8435 | 9753 | 24.2 | 167.1 | 25400 | 1577 | 2449 | 7.7 | 14.5 | 2399 | 18970 | 1 | 1 | 1 | 1 | 48 | 56 | 35 | 43 | 1 | 1 | 1 | 1 | 1 | 1 | 1 | 1 | 1 | 1 | 0 | 0 | 0 | 0 | 1 | 1 | 1 | 1 | 0 | 1 | 1 | 0 | 0 | 0 | 1 | 0 | 0 | 0 | 0 | 0 | 0 | 0 | 0 | 0 | 0 | 0 | 1 | 1 | 1 | 1 | 1 | 1 | 1 | 1 | 1 | 1 | 1 | 1 | 1 | 0 | 0 | 0 | 0 | 0 | 0 | 0
| W 530 x 315 x 300 | 300 | 585 | 319 | 23.1 | 41.4 | 25 | 501.9 | 451.9 | 382 | 2.357 | 7.789 | 1 | HI | HI | 1 | - | 1 | HI | HI | 1 | - | 1 | 1 | T | 223120 | 7628 | 8767 | 24 | 151.6 | 22460 | 1408 | 2182 | 7.6 | 13.5 | 1810 | 16540 | 1 | 1 | 1 | 1 | 53 | 61 | 39 | 47 | 1 | 1 | 1 | 1 | 1 | 1 | 1 | 1 | 1 | 1 | 0 | 0 | 0 | 0 | 1 | 1 | 1 | 1 | 0 | 1 | 1 | 0 | 0 | 0 | 1 | 0 | 0 | 0 | 0 | 0 | 0 | 0 | 0 | 0 | 0 | 0 | 1 | 1 | 1 | 1 | 1 | 1 | 1 | 1 | 1 | 1 | 1 | 1 | 1 | 0 | 0 | 0 | 0 | 0 | 0 | 0
| W 530 x 315 x 272 | 272 | 577 | 317 | 21.1 | 37.6 | 25 | 501.9 | 451.9 | 346 | 2.337 | 8.515 | 1 | HI | HI | 1 | HI | 1 | HI | HI | 1 | HI | 1 | 1 | 40 | 199120 | 6902 | 7889 | 23.8 | 137.9 | 20010 | 1262 | 1953 | 7.5 | 12.5 | 1367 | 14520 | 1 | 1 | 1 | 1 | 58 | 67 | 42 | 51 | 1 | 1 | 1 | 1 | 1 | 1 | 1 | 1 | 1 | 1 | 1 | 0 | 1 | 1 | 1 | 1 | 1 | 1 | 0 | 1 | 1 | 0 | 0 | 1 | 0 | 0 | 0 | 0 | 0 | 0 | 0 | 0 | 0 | 0 | 0 | 0 | 1 | 1 | 1 | 1 | 1 | 1 | 1 | 1 | 1 | 1 | 1 | 1 | 1 | 0 | 0 | 0 | 0 | 0 | 0 | 0
| W 530 x 315 x 248 | 248 | 571 | 315 | 19 | 34.5 | 25 | 501.9 | 451.9 | 315 | 2.321 | 9.295 | 1 | HI | HI | 1 | HI | 1 | HI | HI | 1 | HI | 1 | 1 | 40 | 179870 | 6300 | 7159 | 23.7 | 124.5 | 18010 | 1143 | 1765 | 7.5 | 11.7 | 1052 | 12930 | 1 | 1 | 1 | 2 | 63 | 73 | 46 | 56 | 1 | 1 | 1 | 1 | 1 | 1 | 1 | 1 | 1 | 1 | 1 | 0 | 1 | 1 | 1 | 1 | 1 | 1 | 0 | 1 | 1 | 0 | 0 | 1 | 0 | 0 | 0 | 0 | 0 | 0 | 0 | 0 | 0 | 0 | 0 | 0 | 1 | 1 | 1 | 1 | 1 | 1 | 1 | 1 | 1 | 1 | 1 | 1 | 1 | 0 | 0 | 0 | 0 | 0 | 0 | 0
| W 530 x 315 x 219 | 219 | 560 | 318 | 18.3 | 29.2 | 25 | 501.9 | 451.9 | 279 | 2.312 | 10.41 | 1 | HI | HI | 1 | HI | 1 | HI | HI | 1 | HI | 1 | 1 | 40 | 153410 | 5479 | 6211 | 23.2 | 117.1 | 15680 | 986.6 | 1526 | 7.4 | 10.5 | 701.9 | 11020 | 1 | 1 | 1 | 2 | 71 | 82 | 51 | 62 | 1 | 1 | 1 | 1 | 1 | 1 | 1 | 1 | 1 | 1 | 1 | 0 | 1 | 1 | 1 | 1 | 1 | 1 | 0 | 1 | 1 | 0 | 0 | 1 | 0 | 0 | 0 | 0 | 0 | 0 | 0 | 0 | 0 | 0 | 0 | 0 | 1 | 1 | 1 | 1 | 1 | 1 | 1 | 1 | 1 | 1 | 1 | 1 | 1 | 0 | 0 | 0 | 0 | 0 | 0 | 0
| W 530 x 315 x 196 | 196 | 554 | 316 | 16.5 | 26.3 | 25 | 501.9 | 451.9 | 250 | 2.296 | 11.5 | 1 | HI | HI | 1 | HI | 1 | HI | HI | 1 | HI | 1 | 1 | 40 | 136360 | 4922 | 5554 | 23.1 | 105.5 | 13860 | 877.3 | 1354 | 7.3 | 9.8 | 518.4 | 9628 | 1 | 1 | 2 | 3 | 78 | 90 | 56 | 68 | 1 | 1 | 1 | 1 | 1 | 1 | 1 | 1 | 1 | 1 | 1 | 0 | 1 | 1 | 1 | 1 | 1 | 1 | 0 | 1 | 1 | 0 | 0 | 1 | 0 | 0 | 0 | 0 | 0 | 0 | 0 | 0 | 0 | 0 | 0 | 0 | 1 | 1 | 1 | 1 | 1 | 1 | 1 | 1 | 1 | 1 | 1 | 1 | 1 | 0 | 0 | 0 | 0 | 0 | 0 | 0
| W 530 x 315 x 182 | 182 | 551 | 315 | 15.2 | 24.4 | 25 | 501.9 | 451.9 | 232 | 2.289 | 12.39 | 1 | HI | HI | 1 | HI | 1 | HI | HI | 1 | HI | 1 | 1 | 40 | 125920 | 4570 | 5137 | 23.1 | 97.6 | 12730 | 808.6 | 1246 | 7.3 | 9.3 | 416.4 | 8811 | 1 | 1 | 2 | 3 | 84 | 97 | 60 | 74 | 1 | 1 | 1 | 1 | 1 | 1 | 1 | 1 | 1 | 1 | 1 | 0 | 1 | 1 | 1 | 1 | 1 | 1 | 0 | 1 | 1 | 0 | 0 | 1 | 0 | 0 | 0 | 0 | 0 | 0 | 0 | 0 | 0 | 0 | 0 | 0 | 1 | 1 | 1 | 1 | 1 | 1 | 1 | 1 | 1 | 1 | 1 | 1 | 1 | 0 | 0 | 0 | 0 | 0 | 0 | 0
| W 530 x 315 x 165 | 165 | 546 | 313 | 14 | 22.2 | 25 | 501.9 | 451.9 | 211 | 2.273 | 13.5 | 1 | HI | HI | 1 | HI | 1 | HI | HI | 1 | HI | 1 | 1 | 40 | 113330 | 4151 | 4651 | 22.9 | 89.79 | 11360 | 726.3 | 1118 | 7.2 | 8.7 | 319.8 | 7782 | 1 | 1 | 3 | 4 | 91 | 106 | 65 | 80 | 1 | 1 | 1 | 1 | 1 | 1 | 1 | 1 | 1 | 1 | 1 | 0 | 1 | 1 | 1 | 1 | 1 | 1 | 0 | 1 | 1 | 0 | 0 | 1 | 0 | 0 | 0 | 0 | 0 | 0 | 0 | 0 | 0 | 0 | 0 | 0 | 1 | 1 | 1 | 1 | 1 | 1 | 1 | 1 | 1 | 1 | 1 | 1 | 1 | 0 | 0 | 0 | 0 | 0 | 0 | 0
| W 530 x 315 x 150 | 150 | 543 | 312 | 12.7 | 20.3 | 25 | 501.9 | 451.9 | 192 | 2.266 | 14.74 | 1 | HI | HI | 1 | HI | 1 | HI | HI | 1 | HI | 1 | 1 | 40 | 103220 | 3801 | 4243 | 22.9 | 81.89 | 10290 | 659.8 | 1014 | 7.2 | 8.2 | 247.4 | 7018 | 1 | 1 | 4 | 4 | 100 | 116 | 71 | 87 | 1 | 1 | 1 | 1 | 1 | 1 | 1 | 1 | 1 | 1 | 1 | 0 | 1 | 1 | 1 | 1 | 1 | 1 | 0 | 1 | 1 | 0 | 0 | 1 | 0 | 0 | 0 | 0 | 0 | 0 | 0 | 0 | 0 | 0 | 0 | 0 | 1 | 1 | 1 | 1 | 1 | 1 | 1 | 1 | 1 | 1 | 1 | 1 | 1 | 0 | 0 | 0 | 0 | 0 | 0 | 0
| W 530 x 210 x 123 | 123 | 544 | 212 | 13.1 | 21.2 | 13 | 501.9 | 475.9 | 157 | 1.887 | 15.31 | 1 | 1 | 1 | 1 | 1 | 1 | 1 | - | - | - | - | - | 40 | 76120 | 2798 | 3209 | 22 | 75.44 | 3377 | 318.6 | 499.2 | 4.6 | 7 | 180.9 | 2300 | 1 | 1 | 4 | 4 | 107 | 120 | 83 | 96 | 1 | 1 | 0 | 1 | 0 | 1 | 0 | 1 | 0 | 0 | 1 | 0 | 0 | 1 | 1 | 1 | 1 | 0 | 0 | 1 | 1 | 0 | 0 | 1 | 0 | 0 | 0 | 0 | 0 | 0 | 0 | 0 | 0 | 0 | 0 | 0 | 1 | 1 | 1 | 1 | 1 | 1 | 1 | 1 | 1 | 1 | 1 | 1 | 1 | 0 | 0 | 0 | 0 | 0 | 0 | 0
| W 530 x 210 x 109 | 109 | 539 | 211 | 11.6 | 18.8 | 13 | 501.9 | 475.9 | 139 | 1.876 | 17.2 | 1 | 1 | 1 | 1 | 1 | 1 | 1 | - | - | - | - | - | 40 | 66770 | 2477 | 2828 | 21.9 | 66.68 | 2951 | 279.7 | 436.6 | 4.6 | 6.4 | 126.8 | 1991 | 1 | 1 | 4 | 4 | 120 | 135 | 93 | 108 | 1 | 1 | 0 | 1 | 0 | 1 | 0 | 1 | 0 | 0 | 1 | 0 | 0 | 1 | 1 | 1 | 1 | 0 | 0 | 1 | 1 | 0 | 0 | 1 | 0 | 0 | 0 | 0 | 0 | 0 | 0 | 0 | 0 | 0 | 0 | 0 | 1 | 1 | 1 | 1 | 1 | 1 | 1 | 1 | 1 | 1 | 1 | 1 | 1 | 0 | 0 | 0 | 0 | 0 | 0 | 0
| W 530 x 210 x 101 | 101 | 537 | 210 | 10.9 | 17.4 | 13 | 501.9 | 475.9 | 129 | 1.87 | 18.43 | 1 | 1 | 1 | 1 | 1 | 1 | 1 | - | - | - | - | - |  | 61740 | 2299 | 2621 | 21.8 | 62.61 | 2692 | 256.4 | 399.7 | 4.5 | 6 | 102 | 1812 | 1 | 1 | 4 | 4 | 128 | 145 | 99 | 116 | 1 | 1 | 0 | 1 | 0 | 1 | 0 | 1 | 0 | 0 | 1 | 0 | 0 | 1 | 1 | 1 | 1 | 0 | 0 | 1 | 1 | 0 | 0 | 0 | 0 | 0 | 0 | 0 | 0 | 0 | 0 | 0 | 0 | 0 | 0 | 0 | 1 | 1 | 1 | 1 | 1 | 1 | 1 | 1 | 1 | 1 | 1 | 1 | 1 | 0 | 0 | 0 | 0 | 0 | 0 | 0
| W 530 x 210 x 92 | 92 | 533 | 209 | 10.2 | 15.6 | 13 | 501.9 | 475.9 | 118 | 1.859 | 20.1 | 1 | 1 | 1 | 1 | 1 | 1 | 1 | - | - | - | - | - |  | 55280 | 2074 | 2365 | 21.6 | 58.28 | 2379 | 227.6 | 354.9 | 4.4 | 5.6 | 76.47 | 1588 | 1 | 1 | 4 | 4 | 140 | 158 | 108 | 126 | 1 | 1 | 0 | 1 | 0 | 1 | 0 | 1 | 0 | 0 | 1 | 0 | 0 | 1 | 1 | 1 | 1 | 0 | 0 | 1 | 1 | 0 | 0 | 0 | 0 | 0 | 0 | 0 | 0 | 0 | 0 | 0 | 0 | 0 | 0 | 0 | 1 | 1 | 1 | 1 | 1 | 1 | 1 | 1 | 1 | 1 | 1 | 1 | 1 | 0 | 0 | 0 | 0 | 0 | 0 | 0
| W 530 x 210 x 82 | 82 | 528 | 209 | 9.5 | 13.3 | 13 | 501.9 | 475.9 | 105 | 1.851 | 22.53 | 1 | 1 | 1 | 1 | 1 | 1 | 1 | - | - | - | - | - |  | 47690 | 1806 | 2063 | 21.3 | 53.8 | 2028 | 194 | 302.9 | 4.4 | 5.1 | 52.01 | 1340 | 1 | 2 | 4 | 4 | 157 | 177 | 121 | 141 | 1 | 1 | 0 | 1 | 0 | 1 | 0 | 1 | 0 | 0 | 1 | 0 | 0 | 1 | 1 | 1 | 1 | 0 | 0 | 1 | 1 | 0 | 0 | 0 | 0 | 0 | 0 | 0 | 0 | 0 | 0 | 0 | 0 | 0 | 0 | 0 | 1 | 1 | 1 | 1 | 1 | 1 | 1 | 1 | 1 | 1 | 1 | 1 | 1 | 0 | 0 | 0 | 0 | 0 | 0 | 0
| W 530 x 210 x 72 | 72 | 524 | 207 | 9 | 10.9 | 13 | 501.9 | 475.9 | 91.8 | 1.836 | 25.48 | 1 | - | - | - | - | 1 | - | - | - | - | - | - |  | 40090 | 1530 | 1761 | 20.9 | 50.46 | 1615 | 156 | 244.7 | 4.1 | 4.6 | 34.01 | 1060 | 2 | - | 4 | - | 177 | 200 | 137 | 159 | 1 | 1 | 0 | 0 | 0 | 0 | 0 | 0 | 0 | 0 | 0 | 0 | 0 | 1 | 1 | 1 | 1 | 0 | 0 | 0 | 0 | 0 | 0 | 0 | 0 | 0 | 0 | 0 | 0 | 0 | 0 | 0 | 0 | 0 | 0 | 0 | 1 | 1 | 1 | 1 | 1 | 1 | 1 | 1 | 1 | 1 | 1 | 1 | 1 | 0 | 0 | 0 | 0 | 0 | 0 | 0
| W 530 x 165 x 85 | 85 | 535 | 166 | 10.3 | 16.5 | 13 | 501.9 | 475.9 | 108 | 1.691 | 19.96 | 1 | 1 | 1 | 1 | 1 | 1 | 1 | - | - | - | - | - | T | 48580 | 1816 | 2105 | 21.2 | 59.14 | 1263 | 152.2 | 241.8 | 3.4 | 5.8 | 73.98 | 845.4 | 1 | 1 | 4 | 4 | 141 | 157 | 115 | 130 | 1 | 1 | 0 | 1 | 0 | 1 | 0 | 1 | 0 | 0 | 1 | 0 | 0 | 1 | 1 | 1 | 1 | 0 | 0 | 1 | 1 | 0 | 1 | 0 | 1 | 0 | 0 | 0 | 0 | 0 | 0 | 0 | 0 | 0 | 0 | 0 | 1 | 1 | 1 | 1 | 1 | 1 | 1 | 1 | 1 | 1 | 1 | 1 | 1 | 0 | 0 | 0 | 0 | 0 | 0 | 0
| W 530 x 165 x 74 | 74 | 529 | 166 | 9.7 | 13.6 | 13 | 501.9 | 475.9 | 94.8 | 1.68 | 22.46 | 1 | 1 | 1 | 1 | 1 | 1 | 1 | - | - | - | - | - | T | 41090 | 1553 | 1810 | 20.7 | 54.98 | 1041 | 125.4 | 200.3 | 3.3 | 5.2 | 48.2 | 688.5 | 1 | 1 | 4 | 4 | 159 | 176 | 128 | 146 | 1 | 1 | 0 | 1 | 0 | 1 | 0 | 1 | 0 | 0 | 1 | 0 | 0 | 1 | 1 | 1 | 1 | 0 | 0 | 1 | 1 | 0 | 1 | 0 | 1 | 0 | 0 | 0 | 0 | 0 | 0 | 0 | 0 | 0 | 0 | 0 | 1 | 1 | 1 | 1 | 1 | 1 | 1 | 1 | 1 | 1 | 1 | 1 | 1 | 0 | 0 | 0 | 0 | 0 | 0 | 0
| W 530 x 165 x 66 | 66 | 525 | 165 | 8.9 | 11.4 | 13 | 501.9 | 475.9 | 83.9 | 1.67 | 25.4 | 1 | - | - | - | - | 1 | - | - | - | - | - | - | T | 35100 | 1337 | 1563 | 20.4 | 50.12 | 857.3 | 103.9 | 166.1 | 3.1 | 4.6 | 32.15 | 562.8 | 1 | - | 4 | - | 180 | 199 | 145 | 165 | 1 | 1 | 0 | 0 | 0 | 0 | 0 | 0 | 0 | 0 | 0 | 0 | 0 | 1 | 1 | 1 | 1 | 0 | 0 | 0 | 0 | 0 | 1 | 0 | 1 | 0 | 0 | 0 | 0 | 0 | 0 | 0 | 0 | 0 | 0 | 0 | 1 | 1 | 1 | 1 | 1 | 1 | 1 | 1 | 1 | 1 | 1 | 1 | 1 | 0 | 0 | 0 | 0 | 0 | 0 | 0
| W 460 x 280 x 464 | 464 | 567 | 305 | 38.6 | 69.6 | 20 | 428 | 388 | 591 | 2.242 | 4.815 | 1 | HI | HI | - | - | 1 | HI | HI | - | - | 1 | 1 | T | 291000 | 10260 | 12390 | 22.1 | 223.2 | 33130 | 2172 | 3404 | 7.4 | 20.1 | 7505 | 20350 | 1 | 1 | 1 | 1 | 33 | 38 | 24 | 29 | 1 | 1 | 1 | 1 | 1 | 1 | 1 | 0 | 0 | 1 | 0 | 0 | 0 | 0 | 1 | 1 | 1 | 1 | 0 | 0 | 0 | 0 | 0 | 0 | 1 | 0 | 0 | 0 | 0 | 0 | 0 | 0 | 0 | 0 | 0 | 0 | 1 | 1 | 1 | 1 | 1 | 1 | 1 | 1 | 1 | 1 | 1 | 1 | 1 | 0 | 0 | 0 | 0 | 0 | 0 | 0
| W 460 x 280 x 421 | 421 | 555 | 302 | 35.6 | 63.5 | 20 | 428 | 388 | 537 | 2.212 | 5.225 | 1 | HI | HI | - | - | 1 | HI | HI | - | - | 1 | 1 | T | 257680 | 9286 | 11120 | 21.8 | 203.8 | 29320 | 1942 | 3038 | 7.3 | 18.6 | 5731 | 17600 | 1 | 1 | 1 | 1 | 35 | 41 | 26 | 32 | 1 | 1 | 1 | 1 | 1 | 1 | 1 | 0 | 0 | 1 | 0 | 0 | 0 | 0 | 1 | 1 | 1 | 1 | 0 | 0 | 0 | 0 | 0 | 0 | 1 | 0 | 0 | 0 | 0 | 0 | 0 | 0 | 0 | 0 | 0 | 0 | 1 | 1 | 1 | 1 | 1 | 1 | 1 | 1 | 1 | 1 | 1 | 1 | 1 | 0 | 0 | 0 | 0 | 0 | 0 | 0
| W 460 x 280 x 384 | 384 | 545 | 299 | 32.5 | 58.4 | 20 | 428 | 388 | 490 | 2.187 | 5.665 | 1 | HI | HI | 1 | - | 1 | HI | HI | 1 | - | 1 | 1 | 40 | 230490 | 8458 | 10050 | 21.6 | 184.9 | 26150 | 1749 | 2730 | 7.2 | 17.2 | 4438 | 15400 | 1 | 1 | 1 | 1 | 38 | 44 | 28 | 34 | 1 | 1 | 1 | 1 | 1 | 1 | 1 | 1 | 1 | 1 | 0 | 0 | 0 | 0 | 1 | 1 | 1 | 1 | 0 | 1 | 0 | 0 | 0 | 1 | 0 | 0 | 0 | 0 | 0 | 0 | 0 | 0 | 0 | 0 | 0 | 0 | 1 | 1 | 1 | 1 | 1 | 1 | 1 | 1 | 1 | 1 | 1 | 1 | 1 | 0 | 0 | 0 | 0 | 0 | 0 | 0
| W 460 x 280 x 349 | 349 | 535 | 296 | 29.5 | 53.6 | 20 | 428 | 388 | 444 | 2.161 | 6.159 | 1 | HI | HI | 1 | - | 1 | HI | HI | 1 | - | 1 | 1 | 40 | 205350 | 7676 | 9059 | 21.4 | 166.8 | 23270 | 1572 | 2447 | 7.2 | 16 | 3410 | 13420 | 1 | 1 | 1 | 1 | 42 | 48 | 31 | 37 | 1 | 1 | 1 | 1 | 1 | 1 | 1 | 1 | 1 | 1 | 0 | 0 | 0 | 0 | 1 | 1 | 1 | 1 | 0 | 1 | 0 | 0 | 0 | 1 | 0 | 0 | 0 | 0 | 0 | 0 | 0 | 0 | 0 | 0 | 0 | 0 | 1 | 1 | 1 | 1 | 1 | 1 | 1 | 1 | 1 | 1 | 1 | 1 | 1 | 0 | 0 | 0 | 0 | 0 | 0 | 0
| W 460 x 280 x 315 | 315 | 525 | 293 | 26.9 | 48.5 | 20 | 428 | 388 | 401 | 2.134 | 6.749 | 1 | HI | HI | 1 | - | 1 | HI | HI | 1 | - | 1 | 1 | 40 | 180960 | 6893 | 8075 | 21.1 | 151 | 20410 | 1393 | 2165 | 7.1 | 14.7 | 2536 | 11540 | 1 | 1 | 1 | 1 | 46 | 53 | 33 | 41 | 1 | 1 | 1 | 1 | 1 | 1 | 1 | 1 | 1 | 1 | 0 | 0 | 0 | 0 | 1 | 1 | 1 | 1 | 0 | 1 | 0 | 0 | 0 | 1 | 0 | 0 | 0 | 0 | 0 | 0 | 0 | 0 | 0 | 0 | 0 | 0 | 1 | 1 | 1 | 1 | 1 | 1 | 1 | 1 | 1 | 1 | 1 | 1 | 1 | 0 | 0 | 0 | 0 | 0 | 0 | 0
| W 460 x 280 x 286 | 286 | 517 | 291 | 24.4 | 44.4 | 20 | 428 | 388 | 364 | 2.115 | 7.355 | 1 | HI | HI | 1 | - | 1 | HI | HI | 1 | - | 1 | 1 | 40 | 162180 | 6274 | 7296 | 21 | 136.5 | 18290 | 1257 | 1949 | 7 | 13.6 | 1942 | 10180 | 1 | 1 | 1 | 1 | 50 | 58 | 36 | 44 | 1 | 1 | 1 | 1 | 1 | 1 | 1 | 1 | 1 | 1 | 0 | 0 | 0 | 0 | 1 | 1 | 1 | 1 | 0 | 1 | 0 | 0 | 0 | 1 | 0 | 0 | 0 | 0 | 0 | 0 | 0 | 0 | 0 | 0 | 0 | 0 | 1 | 1 | 1 | 1 | 1 | 1 | 1 | 1 | 1 | 1 | 1 | 1 | 1 | 0 | 0 | 0 | 0 | 0 | 0 | 0
| W 460 x 280 x 260 | 260 | 509 | 289 | 22.6 | 40.4 | 20 | 428 | 388 | 331 | 2.094 | 7.993 | 1 | HI | HI | 1 | - | 1 | HI | HI | 1 | - | 1 | 1 | 40 | 144800 | 5689 | 6579 | 20.8 | 125.4 | 16300 | 1128 | 1747 | 6.9 | 12.6 | 1478 | 8922 | 1 | 1 | 1 | 1 | 54 | 63 | 39 | 48 | 1 | 1 | 1 | 1 | 1 | 1 | 1 | 1 | 1 | 1 | 0 | 0 | 0 | 0 | 1 | 1 | 1 | 1 | 0 | 1 | 0 | 0 | 0 | 1 | 0 | 0 | 0 | 0 | 0 | 0 | 0 | 0 | 0 | 0 | 0 | 0 | 1 | 1 | 1 | 1 | 1 | 1 | 1 | 1 | 1 | 1 | 1 | 1 | 1 | 0 | 0 | 0 | 0 | 0 | 0 | 0
| W 460 x 280 x 235 | 235 | 501 | 287 | 20.6 | 36.6 | 20 | 428 | 388 | 299 | 2.074 | 8.759 | 1 | HI | HI | 1 | HI | 1 | HI | HI | 1 | HI | 1 | 1 | 40 | 128450 | 5127 | 5892 | 20.6 | 113.7 | 14450 | 1007 | 1557 | 6.9 | 11.7 | 1106 | 7774 | 1 | 1 | 1 | 1 | 59 | 69 | 43 | 52 | 1 | 1 | 1 | 1 | 1 | 1 | 1 | 1 | 1 | 1 | 1 | 0 | 1 | 1 | 1 | 1 | 1 | 1 | 0 | 1 | 1 | 0 | 0 | 1 | 0 | 0 | 0 | 0 | 0 | 0 | 0 | 0 | 0 | 0 | 0 | 0 | 1 | 1 | 1 | 1 | 1 | 1 | 1 | 1 | 1 | 1 | 1 | 1 | 1 | 0 | 0 | 0 | 0 | 0 | 0 | 0
| W 460 x 280 x 213 | 213 | 495 | 285 | 18.5 | 33.5 | 20 | 428 | 388 | 271 | 2.059 | 9.588 | 1 | HI | HI | 1 | HI | 1 | HI | HI | 1 | HI | 1 | 1 | 40 | 115440 | 4664 | 5325 | 20.5 | 102.2 | 12950 | 909 | 1401 | 6.8 | 10.8 | 843 | 6881 | 1 | 1 | 1 | 1 | 65 | 75 | 47 | 57 | 1 | 1 | 1 | 1 | 1 | 1 | 1 | 1 | 1 | 1 | 1 | 0 | 1 | 1 | 1 | 1 | 1 | 1 | 0 | 1 | 1 | 0 | 0 | 1 | 0 | 0 | 0 | 0 | 0 | 0 | 0 | 0 | 0 | 0 | 0 | 0 | 1 | 1 | 1 | 1 | 1 | 1 | 1 | 1 | 1 | 1 | 1 | 1 | 1 | 0 | 0 | 0 | 0 | 0 | 0 | 0
| W 460 x 280 x 193 | 193 | 489 | 283 | 17 | 30.5 | 20 | 428 | 388 | 247 | 2.042 | 10.45 | 1 | HI | HI | 1 | HI | 1 | HI | HI | 1 | HI | 1 | 1 | 40 | 103470 | 4232 | 4808 | 20.3 | 93.57 | 11540 | 815.9 | 1256 | 6.8 | 10.1 | 641.1 | 6055 | 1 | 1 | 1 | 1 | 71 | 82 | 51 | 62 | 1 | 1 | 1 | 1 | 1 | 1 | 1 | 1 | 1 | 1 | 1 | 0 | 1 | 1 | 1 | 1 | 1 | 1 | 0 | 1 | 1 | 0 | 0 | 1 | 0 | 0 | 0 | 0 | 0 | 0 | 0 | 0 | 0 | 0 | 0 | 0 | 1 | 1 | 1 | 1 | 1 | 1 | 1 | 1 | 1 | 1 | 1 | 1 | 1 | 0 | 0 | 0 | 0 | 0 | 0 | 0
| W 460 x 280 x 177 | 177 | 482 | 286 | 16.6 | 26.9 | 20 | 428 | 388 | 226 | 2.04 | 11.38 | 1 | HI | HI | 1 | HI | 1 | HI | HI | 1 | HI | 1 | 1 | 40 | 92130 | 3823 | 4334 | 20 | 89.74 | 10510 | 735 | 1134 | 6.7 | 9.3 | 472.6 | 5430 | 1 | 1 | 1 | 1 | 77 | 89 | 55 | 67 | 1 | 1 | 1 | 1 | 1 | 1 | 1 | 1 | 1 | 1 | 1 | 0 | 1 | 1 | 1 | 1 | 1 | 1 | 0 | 1 | 1 | 0 | 0 | 1 | 0 | 0 | 0 | 0 | 0 | 0 | 0 | 0 | 0 | 0 | 0 | 0 | 1 | 1 | 1 | 1 | 1 | 1 | 1 | 1 | 1 | 1 | 1 | 1 | 1 | 0 | 0 | 0 | 0 | 0 | 0 | 0
| W 460 x 280 x 158 | 158 | 476 | 284 | 15 | 23.9 | 20 | 428 | 388 | 201 | 2.024 | 12.68 | 1 | HI | HI | 1 | HI | 1 | HI | HI | 1 | HI | 1 | 1 | 40 | 80750 | 3393 | 3828 | 19.9 | 80.8 | 9141 | 643.7 | 992 | 6.7 | 8.6 | 337.2 | 4662 | 1 | 1 | 1 | 2 | 86 | 99 | 61 | 75 | 1 | 1 | 1 | 1 | 1 | 1 | 1 | 1 | 1 | 1 | 1 | 0 | 1 | 1 | 1 | 1 | 1 | 1 | 0 | 1 | 1 | 0 | 0 | 1 | 0 | 0 | 0 | 0 | 0 | 0 | 0 | 0 | 0 | 0 | 0 | 0 | 1 | 1 | 1 | 1 | 1 | 1 | 1 | 1 | 1 | 1 | 1 | 1 | 1 | 0 | 0 | 0 | 0 | 0 | 0 | 0
| W 460 x 280 x 144 | 144 | 472 | 283 | 13.6 | 22.1 | 20 | 428 | 388 | 184 | 2.014 | 13.74 | 1 | HI | HI | 1 | HI | 1 | HI | HI | 1 | HI | 1 | 1 | 40 | 73720 | 3124 | 3507 | 19.8 | 73.46 | 8362 | 590.9 | 908.6 | 6.6 | 8.1 | 265.6 | 4224 | 1 | 1 | 2 | 3 | 93 | 108 | 66 | 81 | 1 | 1 | 1 | 1 | 1 | 1 | 1 | 1 | 1 | 1 | 1 | 0 | 1 | 1 | 1 | 1 | 1 | 1 | 0 | 1 | 1 | 0 | 0 | 1 | 0 | 0 | 0 | 0 | 0 | 0 | 0 | 0 | 0 | 0 | 0 | 0 | 1 | 1 | 1 | 1 | 1 | 1 | 1 | 1 | 1 | 1 | 1 | 1 | 1 | 0 | 0 | 0 | 0 | 0 | 0 | 0
| W 460 x 280 x 128 | 128 | 467 | 282 | 12.2 | 19.6 | 20 | 428 | 388 | 163 | 2.003 | 15.36 | 1 | HI | HI | 1 | HI | 1 | HI | HI | 1 | HI | 1 | 1 |  | 64810 | 2776 | 3102 | 19.7 | 65.85 | 7336 | 520.3 | 798.8 | 6.6 | 7.4 | 189.1 | 3665 | 1 | 1 | 3 | 4 | 104 | 121 | 73 | 90 | 1 | 1 | 1 | 1 | 1 | 1 | 1 | 1 | 1 | 1 | 1 | 0 | 1 | 1 | 1 | 1 | 1 | 1 | 0 | 1 | 1 | 0 | 0 | 0 | 0 | 0 | 0 | 0 | 0 | 0 | 0 | 0 | 0 | 0 | 0 | 0 | 1 | 1 | 1 | 1 | 1 | 1 | 1 | 1 | 1 | 1 | 1 | 1 | 1 | 0 | 0 | 0 | 0 | 0 | 0 | 0
| W 460 x 280 x 113 | 113 | 463 | 280 | 10.8 | 17.3 | 20 | 428 | 388 | 144 | 1.99 | 17.29 | 1 | HI | HI | 1 | HI | 1 | HI | HI | 1 | HI | 1 | 1 |  | 56720 | 2450 | 2726 | 19.6 | 58.48 | 6337 | 452.7 | 694 | 6.5 | 6.8 | 132.3 | 3143 | 1 | 2 | 4 | 4 | 117 | 136 | 82 | 101 | 1 | 1 | 1 | 1 | 1 | 1 | 1 | 1 | 1 | 1 | 1 | 0 | 1 | 1 | 1 | 1 | 1 | 1 | 0 | 1 | 1 | 0 | 0 | 0 | 0 | 0 | 0 | 0 | 0 | 0 | 0 | 0 | 0 | 0 | 0 | 0 | 1 | 1 | 1 | 1 | 1 | 1 | 1 | 1 | 1 | 1 | 1 | 1 | 1 | 0 | 0 | 0 | 0 | 0 | 0 | 0
| W 460 x 190 x 106 | 106 | 469 | 194 | 12.6 | 20.6 | 10 | 428 | 408 | 134 | 1.672 | 15.81 | 1 | 1 | 1 | 1 | 1 | 1 | 1 | - | - | - | - | - | 40 | 48800 | 2081 | 2386 | 19 | 61.47 | 2514 | 259.2 | 405.3 | 4.3 | 6.5 | 145.5 | 1260 | 1 | 1 | 3 | 4 | 110 | 124 | 84 | 98 | 1 | 1 | 0 | 1 | 0 | 1 | 0 | 1 | 0 | 0 | 1 | 0 | 0 | 1 | 1 | 1 | 1 | 0 | 0 | 1 | 1 | 0 | 0 | 1 | 0 | 0 | 0 | 0 | 0 | 0 | 0 | 0 | 0 | 0 | 0 | 0 | 1 | 1 | 1 | 1 | 1 | 1 | 1 | 1 | 1 | 1 | 1 | 1 | 1 | 0 | 0 | 0 | 0 | 0 | 0 | 0
| W 460 x 190 x 97 | 97 | 466 | 193 | 11.4 | 19 | 10 | 428 | 408 | 123 | 1.664 | 17.24 | 1 | 1 | 1 | 1 | 1 | 1 | 1 | - | - | - | - | - |  | 44490 | 1909 | 2179 | 19 | 55.61 | 2282 | 236.5 | 368.4 | 4.3 | 6.1 | 112.8 | 1137 | 1 | 1 | 4 | 4 | 120 | 135 | 91 | 107 | 1 | 1 | 0 | 1 | 0 | 1 | 0 | 1 | 0 | 0 | 1 | 0 | 0 | 1 | 1 | 1 | 1 | 0 | 0 | 1 | 1 | 0 | 0 | 0 | 0 | 0 | 0 | 0 | 0 | 0 | 0 | 0 | 0 | 0 | 0 | 0 | 1 | 1 | 1 | 1 | 1 | 1 | 1 | 1 | 1 | 1 | 1 | 1 | 1 | 0 | 0 | 0 | 0 | 0 | 0 | 0
| W 460 x 190 x 89 | 89 | 463 | 192 | 10.5 | 17.7 | 10 | 428 | 408 | 114 | 1.656 | 18.55 | 1 | 1 | 1 | 1 | 1 | 1 | 1 | - | - | - | - | - |  | 40930 | 1768 | 2011 | 18.9 | 51.15 | 2092 | 217.9 | 338.6 | 4.2 | 5.7 | 90.54 | 1035 | 1 | 1 | 4 | 4 | 129 | 146 | 98 | 115 | 1 | 1 | 0 | 1 | 0 | 1 | 0 | 1 | 0 | 0 | 1 | 0 | 0 | 1 | 1 | 1 | 1 | 0 | 0 | 1 | 1 | 0 | 0 | 0 | 0 | 0 | 0 | 0 | 0 | 0 | 0 | 0 | 0 | 0 | 0 | 0 | 1 | 1 | 1 | 1 | 1 | 1 | 1 | 1 | 1 | 1 | 1 | 1 | 1 | 0 | 0 | 0 | 0 | 0 | 0 | 0
| W 460 x 190 x 82 | 82 | 460 | 191 | 9.9 | 16 | 10 | 428 | 408 | 105 | 1.647 | 20.11 | 1 | 1 | 1 | 1 | 1 | 1 | 1 | - | - | - | - | - |  | 36980 | 1608 | 1828 | 18.8 | 48.01 | 1862 | 194.9 | 302.9 | 4.2 | 5.3 | 68.97 | 915.7 | 1 | 1 | 4 | 4 | 140 | 158 | 106 | 125 | 1 | 1 | 0 | 1 | 0 | 1 | 0 | 1 | 0 | 0 | 1 | 0 | 0 | 1 | 1 | 1 | 1 | 0 | 0 | 1 | 1 | 0 | 0 | 0 | 0 | 0 | 0 | 0 | 0 | 0 | 0 | 0 | 0 | 0 | 0 | 0 | 1 | 1 | 1 | 1 | 1 | 1 | 1 | 1 | 1 | 1 | 1 | 1 | 1 | 0 | 0 | 0 | 0 | 0 | 0 | 0
| W 460 x 190 x 74 | 74 | 457 | 190 | 9 | 14.5 | 10 | 428 | 408 | 94.8 | 1.639 | 22.1 | 1 | 1 | 1 | 1 | 1 | 1 | 1 | - | - | - | - | - |  | 33240 | 1455 | 1649 | 18.7 | 43.58 | 1660 | 174.8 | 270.9 | 4.1 | 4.9 | 51.59 | 811.4 | 1 | 1 | 4 | 4 | 153 | 173 | 117 | 137 | 1 | 1 | 0 | 1 | 0 | 1 | 0 | 1 | 0 | 0 | 1 | 0 | 0 | 1 | 1 | 1 | 1 | 0 | 0 | 1 | 1 | 0 | 0 | 0 | 0 | 0 | 0 | 0 | 0 | 0 | 0 | 0 | 0 | 0 | 0 | 0 | 1 | 1 | 1 | 1 | 1 | 1 | 1 | 1 | 1 | 1 | 1 | 1 | 1 | 0 | 0 | 0 | 0 | 0 | 0 | 0
Additional section to the standard | W 460 x 190 x 67 | 67 | 454 | 190 | 8.5 | 12.7 | 10 | 428 | 408 | 85.5 | 1.634 | 24.33 | 1 | 1 | 1 | 1 | 1 | 1 | 1 | - | - | - | - | - |  | 29460 | 1298 | 1473 | 18.5 | 40.9 | 1454 | 153 | 237.5 | 4.1 | 4.5 | 37.05 | 706.8 | 1 | 1 | 4 | 4 | 169 | 191 | 128 | 151 | 1 | 1 | 0 | 1 | 0 | 1 | 0 | 1 | 0 | 0 | 1 | 0 | 0 | 1 | 1 | 1 | 1 | 0 | 0 | 1 | 1 | 0 | 0 | 0 | 0 | 1 | 0 | 0 | 0 | 0 | 0 | 0 | 0 | 0 | 0 | 0 | 1 | 1 | 1 | 1 | 1 | 1 | 1 | 1 | 1 | 1 | 1 | 1 | 1 | 0 | 0 | 0 | 0 | 0 | 0 | 0
| W 460 x 150 x 68 | 68 | 459 | 154 | 9.1 | 15.4 | 10 | 428 | 408 | 87.1 | 1.499 | 21.88 | 1 | 1 | 1 | 1 | 1 | 1 | 1 | - | - | - | - | - |  | 29680 | 1293 | 1487 | 18.4 | 44.3 | 940.5 | 122.1 | 192 | 3.2 | 5.1 | 50.8 | 461.1 | 1 | 1 | 4 | 4 | 154 | 172 | 123 | 141 | 1 | 1 | 0 | 1 | 0 | 1 | 0 | 1 | 0 | 0 | 1 | 0 | 0 | 1 | 1 | 1 | 1 | 0 | 0 | 1 | 1 | 0 | 1 | 0 | 0 | 0 | 0 | 0 | 0 | 0 | 0 | 0 | 0 | 0 | 0 | 0 | 1 | 1 | 1 | 1 | 1 | 1 | 1 | 1 | 1 | 1 | 1 | 1 | 1 | 0 | 0 | 0 | 0 | 0 | 0 | 0
| W 460 x 150 x 60 | 60 | 455 | 153 | 8 | 13.3 | 10 | 428 | 408 | 76.1 | 1.489 | 25.01 | 1 | 1 | 1 | 1 | 1 | 1 | 1 | - | - | - | - | - |  | 25480 | 1120 | 1284 | 18.3 | 38.85 | 796.1 | 104 | 163 | 3.2 | 4.6 | 33.43 | 387.2 | 1 | 1 | 4 | 4 | 176 | 196 | 140 | 160 | 1 | 1 | 0 | 1 | 0 | 1 | 0 | 1 | 0 | 0 | 1 | 0 | 0 | 1 | 1 | 1 | 1 | 0 | 0 | 1 | 1 | 0 | 1 | 0 | 0 | 0 | 0 | 0 | 0 | 0 | 0 | 0 | 0 | 0 | 0 | 0 | 1 | 1 | 1 | 1 | 1 | 1 | 1 | 1 | 1 | 1 | 1 | 1 | 1 | 0 | 0 | 0 | 0 | 0 | 0 | 0
| W 460 x 150 x 52 | 52 | 450 | 152 | 7.6 | 10.8 | 10 | 428 | 408 | 66.5 | 1.476 | 28.38 | 1 | 1 | 1 | 1 | 1 | 1 | 1 | - | - | - | - | - |  | 21200 | 942.2 | 1087 | 17.8 | 36.39 | 634 | 83.42 | 131.4 | 3 | 4 | 20.89 | 304.8 | 1 | 2 | 4 | 4 | 200 | 223 | 159 | 182 | 1 | 1 | 0 | 1 | 0 | 1 | 0 | 1 | 0 | 0 | 1 | 0 | 0 | 1 | 1 | 1 | 1 | 0 | 0 | 1 | 1 | 0 | 1 | 0 | 0 | 0 | 0 | 0 | 0 | 0 | 0 | 0 | 0 | 0 | 0 | 0 | 1 | 1 | 1 | 1 | 1 | 1 | 1 | 1 | 1 | 1 | 1 | 1 | 1 | 0 | 0 | 0 | 0 | 0 | 0 | 0
| W 410 x 260 x 149 | 149 | 431 | 265 | 14.9 | 25 | 10 | 381 | 361 | 190 | 1.875 | 12.56 | - | - | - | - | - | - | - | - | - | - | - | - | T | 61840 | 2869 | 3246 | 18 | 66.35 | 7765 | 586 | 899.7 | 6.3 | 7.6 | 321.4 | 3195 | 1 | - | 1 | - | 85 | 99 | 59 | 73 | 0 | 0 | 0 | 0 | 0 | 0 | 0 | 0 | 0 | 0 | 0 | 0 | 0 | 0 | 1 | 1 | 0 | 0 | 0 | 0 | 0 | 0 | 0 | 0 | 1 | 0 | 0 | 0 | 0 | 0 | 0 | 0 | 0 | 0 | 0 | 0 | 1 | 1 | 1 | 1 | 1 | 1 | 1 | 1 | 1 | 1 | 1 | 1 | 1 | 0 | 0 | 0 | 0 | 0 | 0 | 0
| W 410 x 260 x 132 | 132 | 425 | 263 | 13.3 | 22.2 | 10 | 381 | 361 | 169 | 1.858 | 14.07 | 1 | 1 | 1 | 1 | 1 | 1 | 1 | - | - | - | - | - |  | 53820 | 2533 | 2849 | 17.8 | 58.87 | 6739 | 512.4 | 785.3 | 6.3 | 6.9 | 225.4 | 2730 | 1 | 1 | 2 | 2 | 95 | 110 | 66 | 82 | 1 | 1 | 0 | 1 | 0 | 1 | 0 | 1 | 0 | 0 | 1 | 0 | 0 | 1 | 1 | 1 | 1 | 0 | 0 | 1 | 1 | 0 | 0 | 0 | 0 | 0 | 0 | 0 | 0 | 0 | 0 | 0 | 0 | 0 | 0 | 0 | 1 | 1 | 1 | 1 | 1 | 1 | 1 | 1 | 1 | 1 | 1 | 1 | 1 | 0 | 0 | 0 | 0 | 0 | 0 | 0
| W 410 x 260 x 114 | 114 | 420 | 261 | 11.6 | 19.3 | 10 | 381 | 361 | 146 | 1.844 | 16.11 | 1 | 1 | 1 | 1 | 1 | 1 | 1 | - | - | - | - | - |  | 46130 | 2197 | 2456 | 17.7 | 51.19 | 5724 | 438.6 | 670.8 | 6.2 | 6.1 | 148.4 | 2295 | 1 | 1 | 3 | 4 | 109 | 126 | 75 | 93 | 1 | 1 | 0 | 1 | 0 | 1 | 0 | 1 | 0 | 0 | 1 | 0 | 0 | 1 | 1 | 1 | 1 | 0 | 0 | 1 | 1 | 0 | 0 | 0 | 0 | 0 | 0 | 0 | 0 | 0 | 0 | 0 | 0 | 0 | 0 | 0 | 1 | 1 | 1 | 1 | 1 | 1 | 1 | 1 | 1 | 1 | 1 | 1 | 1 | 0 | 0 | 0 | 0 | 0 | 0 | 0
| W 410 x 260 x 100 | 100 | 415 | 260 | 10 | 16.9 | 10 | 381 | 361 | 127 | 1.833 | 18.41 | 1 | 1 | 1 | 1 | 1 | 1 | 1 | - | - | - | - | - |  | 39760 | 1916 | 2128 | 17.7 | 44.04 | 4954 | 381 | 581.3 | 6.2 | 5.5 | 99.26 | 1961 | 1 | 2 | 4 | 4 | 124 | 144 | 86 | 106 | 1 | 1 | 0 | 1 | 0 | 1 | 0 | 1 | 0 | 0 | 1 | 0 | 0 | 1 | 1 | 1 | 1 | 0 | 0 | 1 | 1 | 0 | 0 | 0 | 0 | 0 | 0 | 0 | 0 | 0 | 0 | 0 | 0 | 0 | 0 | 0 | 1 | 1 | 1 | 1 | 1 | 1 | 1 | 1 | 1 | 1 | 1 | 1 | 1 | 0 | 0 | 0 | 0 | 0 | 0 | 0
| W 410 x 180 x 85 | 85 | 417 | 181 | 10.9 | 18.2 | 10 | 381 | 361 | 108 | 1.519 | 17.88 | 1 | 1 | 1 | 1 | 1 | 1 | 1 | - | - | - | - | - |  | 31520 | 1512 | 1724 | 17 | 47.96 | 1803 | 199.2 | 310 | 4 | 5.9 | 92.42 | 715.1 | 1 | 1 | 3 | 4 | 124 | 140 | 94 | 111 | 1 | 1 | 0 | 1 | 0 | 1 | 0 | 1 | 0 | 0 | 1 | 0 | 0 | 1 | 1 | 1 | 1 | 0 | 0 | 1 | 1 | 0 | 0 | 0 | 0 | 0 | 0 | 0 | 0 | 0 | 0 | 0 | 0 | 0 | 0 | 0 | 1 | 1 | 1 | 1 | 1 | 1 | 1 | 1 | 1 | 1 | 1 | 1 | 1 | 0 | 0 | 0 | 0 | 0 | 0 | 0
| W 410 x 180 x 75 | 75 | 413 | 180 | 9.7 | 16 | 10 | 381 | 361 | 94.8 | 1.509 | 20.15 | 1 | 1 | 1 | 1 | 1 | 1 | 1 | - | - | - | - | - |  | 27480 | 1330 | 1511 | 16.9 | 42.56 | 1558 | 173.1 | 268.7 | 4 | 5.3 | 63.59 | 612.7 | 1 | 1 | 4 | 4 | 139 | 158 | 105 | 124 | 1 | 1 | 0 | 1 | 0 | 1 | 0 | 1 | 0 | 0 | 1 | 0 | 0 | 1 | 1 | 1 | 1 | 0 | 0 | 1 | 1 | 0 | 0 | 0 | 0 | 0 | 0 | 0 | 0 | 0 | 0 | 0 | 0 | 0 | 0 | 0 | 1 | 1 | 1 | 1 | 1 | 1 | 1 | 1 | 1 | 1 | 1 | 1 | 1 | 0 | 0 | 0 | 0 | 0 | 0 | 0
| W 410 x 180 x 67 | 67 | 410 | 179 | 8.8 | 14.4 | 10 | 381 | 361 | 85.8 | 1.501 | 22.25 | 1 | 1 | 1 | 1 | 1 | 1 | 1 | - | - | - | - | - |  | 24540 | 1197 | 1355 | 16.8 | 38.55 | 1379 | 154 | 238.6 | 4 | 4.9 | 46.76 | 538.5 | 1 | 1 | 4 | 4 | 154 | 175 | 116 | 137 | 1 | 1 | 0 | 1 | 0 | 1 | 0 | 1 | 0 | 0 | 1 | 0 | 0 | 1 | 1 | 1 | 1 | 0 | 0 | 1 | 1 | 0 | 0 | 0 | 0 | 0 | 0 | 0 | 0 | 0 | 0 | 0 | 0 | 0 | 0 | 0 | 1 | 1 | 1 | 1 | 1 | 1 | 1 | 1 | 1 | 1 | 1 | 1 | 1 | 0 | 0 | 0 | 0 | 0 | 0 | 0
| W 410 x 180 x 60 | 60 | 407 | 178 | 7.7 | 12.8 | 10 | 381 | 361 | 76.1 | 1.493 | 25.09 | 1 | 1 | 1 | 1 | 1 | 1 | 1 | - | - | - | - | - |  | 21570 | 1060 | 1194 | 16.8 | 33.77 | 1204 | 135.3 | 208.9 | 3.9 | 4.5 | 32.69 | 467.4 | 1 | 1 | 4 | 4 | 174 | 197 | 131 | 154 | 1 | 1 | 0 | 1 | 0 | 1 | 0 | 1 | 0 | 0 | 1 | 0 | 0 | 1 | 1 | 1 | 1 | 0 | 0 | 1 | 1 | 0 | 0 | 0 | 0 | 0 | 0 | 0 | 0 | 0 | 0 | 0 | 0 | 0 | 0 | 0 | 1 | 1 | 1 | 1 | 1 | 1 | 1 | 1 | 1 | 1 | 1 | 1 | 1 | 0 | 0 | 0 | 0 | 0 | 0 | 0
| W 410 x 180 x 53 | 53 | 403 | 177 | 7.5 | 10.9 | 10 | 381 | 361 | 68.4 | 1.482 | 27.75 | 1 | 1 | 1 | 1 | 1 | 1 | 1 | - | - | - | - | - |  | 18600 | 923.1 | 1045 | 16.5 | 32.44 | 1009 | 114 | 176.6 | 3.8 | 4.1 | 22.48 | 387.1 | 1 | 2 | 4 | 4 | 192 | 218 | 144 | 171 | 1 | 1 | 0 | 1 | 0 | 1 | 0 | 1 | 0 | 0 | 1 | 0 | 0 | 1 | 1 | 1 | 1 | 0 | 0 | 1 | 1 | 0 | 0 | 0 | 0 | 0 | 0 | 0 | 0 | 0 | 0 | 0 | 0 | 0 | 0 | 0 | 1 | 1 | 1 | 1 | 1 | 1 | 1 | 1 | 1 | 1 | 1 | 1 | 1 | 0 | 0 | 0 | 0 | 0 | 0 | 0
Additional section to the standard | W 410 x 140 x 53.3 | 53.3 | 406.6 | 143.3 | 7.9 | 12.9 | 10 | 388 | 361 | 67.9 | 1.353 | 25.38 | 1 | 1 | 1 | 1 | 1 | 1 | 1 | - | - | - | - | - | T | 18270 | 898.7 | 1030 | 16.4 | 34.54 | 634.5 | 88.56 | 138.9 | 3 | 4.5 | 28.85 | 245.1 | 1 | 1 | 4 | 4 | 178 | 199 | 141 | 162 | 1 | 1 | 0 | 1 | 0 | 1 | 0 | 1 | 0 | 0 | 1 | 0 | 0 | 1 | 1 | 1 | 1 | 0 | 0 | 1 | 1 | 0 | 0 | 0 | 1 | 1 | 0 | 0 | 0 | 0 | 0 | 0 | 0 | 0 | 0 | 0 | 1 | 1 | 1 | 1 | 1 | 1 | 1 | 1 | 1 | 1 | 1 | 1 | 1 | 0 | 0 | 0 | 0 | 0 | 0 | 0
| W 410 x 140 x 46.1 | 46.1 | 403 | 140 | 7 | 11.2 | 10 | 381 | 361 | 58.8 | 1.335 | 28.89 | 1 | 1 | 1 | 1 | 1 | 1 | 1 | - | - | - | - | - |  | 15550 | 772.1 | 883.9 | 16.2 | 30.52 | 513.6 | 73.37 | 114.9 | 2.9 | 4.1 | 19.16 | 196.5 | 1 | 2 | 4 | 4 | 203 | 227 | 161 | 185 | 1 | 1 | 0 | 1 | 0 | 1 | 0 | 1 | 0 | 0 | 1 | 0 | 0 | 1 | 1 | 1 | 1 | 0 | 0 | 1 | 1 | 0 | 1 | 0 | 0 | 0 | 0 | 0 | 0 | 0 | 0 | 0 | 0 | 0 | 0 | 0 | 1 | 1 | 1 | 1 | 1 | 1 | 1 | 1 | 1 | 1 | 1 | 1 | 1 | 0 | 0 | 0 | 0 | 0 | 0 | 0
| W 410 x 140 x 38.8 | 38.8 | 399 | 140 | 6.4 | 8.8 | 10 | 381 | 361 | 49.5 | 1.328 | 33.9 | 1 | - | - | - | - | 1 | - | - | - | - | - | - |  | 12640 | 633.8 | 729.6 | 15.9 | 27.59 | 403.5 | 57.65 | 90.61 | 2.8 | 3.5 | 11.02 | 153.1 | 1 | - | 4 | - | 238 | 266 | 188 | 216 | 1 | 1 | 0 | 0 | 0 | 0 | 0 | 0 | 0 | 0 | 0 | 0 | 0 | 1 | 1 | 1 | 1 | 0 | 0 | 0 | 0 | 0 | 1 | 0 | 0 | 0 | 0 | 0 | 0 | 0 | 0 | 0 | 0 | 0 | 0 | 0 | 1 | 1 | 1 | 1 | 1 | 1 | 1 | 1 | 1 | 1 | 1 | 1 | 1 | 0 | 0 | 0 | 0 | 0 | 0 | 0
| W 360 x 410 x 1299 | 1299 | 600 | 476 | 100 | 140 | 20 | 320 | 280 | 1650 | 2.87 | 2.207 | 1 | HI | - | - | - | 1 | HI | - | - | - | 1 | - |  | 754950 | 25160 | 33260 | 21.3 | 519.4 | 254410 | 10680 | 16670 | 12.3 | 40.3 | 95520 | 133120 | 1 | 1 | 1 | 1 | 14 | 17 | 10 | 13 | 1 | 1 | 1 | 1 | 0 | 1 | 1 | 0 | 0 | 1 | 0 | 0 | 0 | 0 | 1 | 0 | 0 | 1 | 0 | 0 | 0 | 0 | 0 | 0 | 0 | 0 | 0 | 0 | 0 | 0 | 0 | 0 | 0 | 0 | 0 | 0 | 1 | 1 | 1 | 1 | 1 | 1 | 1 | 1 | 1 | 1 | 1 | 1 | 1 | 0 | 0 | 0 | 0 | 0 | 0 | 0
| W 360 x 410 x 1202 | 1202 | 580 | 471 | 95 | 130 | 20 | 320 | 280 | 1530 | 2.82 | 2.345 | 1 | HI | - | - | - | 1 | HI | - | - | - | 1 | - |  | 663970 | 22890 | 30030 | 20.8 | 482.9 | 228760 | 9714 | 15150 | 12.2 | 37.8 | 77190 | 114600 | 1 | 1 | 1 | 1 | 15 | 18 | 11 | 14 | 1 | 1 | 1 | 1 | 0 | 1 | 1 | 0 | 0 | 1 | 0 | 0 | 0 | 0 | 1 | 0 | 0 | 1 | 0 | 0 | 0 | 0 | 0 | 0 | 0 | 0 | 0 | 0 | 0 | 0 | 0 | 0 | 0 | 0 | 0 | 0 | 1 | 1 | 1 | 1 | 1 | 1 | 1 | 1 | 1 | 1 | 1 | 1 | 1 | 0 | 0 | 0 | 0 | 0 | 0 | 0
| W 360 x 410 x 1086 | 1086 | 569 | 454 | 78 | 125 | 20 | 320 | 280 | 1390 | 2.764 | 2.538 | 1 | HI | HI | - | - | 1 | HI | HI | - | - | 1 | 1 |  | 596070 | 20950 | 27230 | 20.7 | 399.7 | 196270 | 8646 | 13380 | 11.8 | 35.1 | 61220 | 96070 | 1 | 1 | 1 | 1 | 17 | 20 | 11 | 15 | 1 | 1 | 1 | 1 | 0 | 1 | 1 | 0 | 0 | 1 | 0 | 0 | 0 | 0 | 1 | 0 | 0 | 1 | 1 | 0 | 0 | 0 | 0 | 0 | 0 | 0 | 0 | 0 | 0 | 0 | 0 | 0 | 0 | 0 | 0 | 0 | 1 | 1 | 1 | 1 | 1 | 1 | 1 | 1 | 1 | 1 | 1 | 1 | 1 | 0 | 0 | 0 | 0 | 0 | 0 | 0
| W 360 x 410 x 990 | 990 | 550 | 448 | 71.9 | 115 | 20 | 320 | 280 | 1260 | 2.714 | 2.735 | 1 | HI | HI | - | - | 1 | HI | HI | - | - | 1 | 1 |  | 519260 | 18880 | 24300 | 20.2 | 362.1 | 173380 | 7740 | 11960 | 11.7 | 32.5 | 47490 | 81520 | 1 | 1 | 1 | 1 | 18 | 21 | 12 | 16 | 1 | 1 | 1 | 1 | 0 | 1 | 1 | 0 | 0 | 1 | 0 | 0 | 0 | 0 | 1 | 0 | 0 | 1 | 1 | 0 | 0 | 0 | 0 | 0 | 0 | 0 | 0 | 0 | 0 | 0 | 0 | 0 | 0 | 0 | 0 | 0 | 1 | 1 | 1 | 1 | 1 | 1 | 1 | 1 | 1 | 1 | 1 | 1 | 1 | 0 | 0 | 0 | 0 | 0 | 0 | 0
| W 360 x 410 x 900 | 900 | 531 | 442 | 65.9 | 106 | 20 | 320 | 280 | 1150 | 2.664 | 2.949 | 1 | HI | HI | - | - | 1 | HI | HI | - | - | 1 | 1 |  | 450550 | 16970 | 21640 | 19.7 | 325.9 | 153360 | 6939 | 10710 | 11.5 | 30.1 | 36880 | 68880 | 1 | 1 | 1 | 1 | 19 | 23 | 13 | 17 | 1 | 1 | 1 | 1 | 0 | 1 | 1 | 0 | 0 | 1 | 0 | 0 | 0 | 0 | 1 | 0 | 0 | 1 | 1 | 0 | 0 | 0 | 0 | 0 | 0 | 0 | 0 | 0 | 0 | 0 | 0 | 0 | 0 | 0 | 0 | 0 | 1 | 1 | 1 | 1 | 1 | 1 | 1 | 1 | 1 | 1 | 1 | 1 | 1 | 0 | 0 | 0 | 0 | 0 | 0 | 0
| W 360 x 410 x 818 | 818 | 514 | 437 | 60.5 | 97 | 20 | 320 | 280 | 1050 | 2.621 | 3.196 | 1 | HI | HI | - | - | 1 | HI | HI | - | - | 1 | 1 |  | 392540 | 15270 | 19270 | 19.3 | 294.5 | 135540 | 6203 | 9566 | 11.3 | 27.7 | 28210 | 58650 | 1 | 1 | 1 | 1 | 21 | 25 | 14 | 18 | 1 | 1 | 1 | 1 | 0 | 1 | 1 | 0 | 0 | 1 | 0 | 0 | 0 | 0 | 1 | 0 | 0 | 1 | 1 | 0 | 0 | 0 | 0 | 0 | 0 | 0 | 0 | 0 | 0 | 0 | 0 | 0 | 0 | 0 | 0 | 0 | 1 | 1 | 1 | 1 | 1 | 1 | 1 | 1 | 1 | 1 | 1 | 1 | 1 | 0 | 0 | 0 | 0 | 0 | 0 | 0
| W 360 x 410 x 744 | 744 | 498 | 432 | 55.6 | 88.9 | 20 | 320 | 280 | 948 | 2.578 | 3.459 | 1 | HI | HI | - | - | 1 | HI | HI | - | - | 1 | 1 |  | 342470 | 13750 | 17180 | 18.9 | 266.4 | 119940 | 5553 | 8553 | 11.2 | 25.6 | 21660 | 49980 | 1 | 1 | 1 | 1 | 23 | 27 | 15 | 20 | 1 | 1 | 1 | 1 | 0 | 1 | 1 | 0 | 0 | 1 | 0 | 0 | 0 | 0 | 1 | 0 | 0 | 1 | 1 | 0 | 0 | 0 | 0 | 0 | 0 | 0 | 0 | 0 | 0 | 0 | 0 | 0 | 0 | 0 | 0 | 0 | 1 | 1 | 1 | 1 | 1 | 1 | 1 | 1 | 1 | 1 | 1 | 1 | 1 | 0 | 0 | 0 | 0 | 0 | 0 | 0
| W 360 x 410 x 677 | 677 | 483 | 428 | 51.2 | 81.5 | 20 | 320 | 280 | 865 | 2.541 | 3.743 | 1 | HI | HI | - | - | 1 | HI | HI | - | - | 1 | 1 |  | 299820 | 12410 | 15360 | 18.6 | 241.6 | 106880 | 4994 | 7684 | 11.1 | 23.7 | 16680 | 42910 | 1 | 1 | 1 | 1 | 24 | 29 | 16 | 21 | 1 | 1 | 1 | 1 | 0 | 1 | 1 | 0 | 0 | 1 | 0 | 0 | 0 | 0 | 1 | 0 | 0 | 1 | 1 | 0 | 0 | 0 | 0 | 0 | 0 | 0 | 0 | 0 | 0 | 0 | 0 | 0 | 0 | 0 | 0 | 0 | 1 | 1 | 1 | 1 | 1 | 1 | 1 | 1 | 1 | 1 | 1 | 1 | 1 | 0 | 0 | 0 | 0 | 0 | 0 | 0
| W 360 x 410 x 634 | 634 | 474 | 424 | 47.6 | 77.1 | 20 | 320 | 280 | 806 | 2.514 | 3.956 | 1 | HI | HI | - | - | 1 | HI | HI | - | - | 1 | 1 |  | 274520 | 11580 | 14240 | 18.4 | 223.1 | 98260 | 4635 | 7121 | 11 | 22.5 | 13960 | 38570 | 1 | 1 | 1 | 1 | 26 | 31 | 17 | 22 | 1 | 1 | 1 | 1 | 0 | 1 | 1 | 0 | 0 | 1 | 0 | 0 | 0 | 0 | 1 | 0 | 0 | 1 | 1 | 0 | 0 | 0 | 0 | 0 | 0 | 0 | 0 | 0 | 0 | 0 | 0 | 0 | 0 | 0 | 0 | 0 | 1 | 1 | 1 | 1 | 1 | 1 | 1 | 1 | 1 | 1 | 1 | 1 | 1 | 0 | 0 | 0 | 0 | 0 | 0 | 0
| W 360 x 410 x 592 | 592 | 465 | 421 | 45 | 72.3 | 20 | 320 | 280 | 755 | 2.49 | 4.194 | 1 | HI | HI | - | - | 1 | HI | HI | - | - | 1 | 1 |  | 250510 | 10770 | 13160 | 18.1 | 209 | 90180 | 4284 | 6578 | 10.9 | 21.3 | 11520 | 34660 | 1 | 1 | 1 | 1 | 27 | 33 | 18 | 23 | 1 | 1 | 1 | 1 | 0 | 1 | 1 | 0 | 0 | 1 | 0 | 0 | 0 | 0 | 1 | 0 | 0 | 1 | 1 | 0 | 0 | 0 | 0 | 0 | 0 | 0 | 0 | 0 | 0 | 0 | 0 | 0 | 0 | 0 | 0 | 0 | 1 | 1 | 1 | 1 | 1 | 1 | 1 | 1 | 1 | 1 | 1 | 1 | 1 | 0 | 0 | 0 | 0 | 0 | 0 | 0
| W 360 x 410 x 551 | 551 | 455 | 418 | 42 | 67.6 | 20 | 320 | 280 | 703 | 2.464 | 4.466 | 1 | HI | HI | - | - | 1 | HI | HI | - | - | 1 | 1 |  | 226460 | 9954 | 12070 | 17.9 | 193.1 | 82500 | 3947 | 6055 | 10.8 | 20 | 9395 | 30870 | 1 | 1 | 1 | 1 | 29 | 35 | 19 | 25 | 1 | 1 | 1 | 1 | 0 | 1 | 1 | 0 | 0 | 1 | 0 | 0 | 0 | 0 | 1 | 0 | 0 | 1 | 1 | 0 | 0 | 0 | 0 | 0 | 0 | 0 | 0 | 0 | 0 | 0 | 0 | 0 | 0 | 0 | 0 | 0 | 1 | 1 | 1 | 1 | 1 | 1 | 1 | 1 | 1 | 1 | 1 | 1 | 1 | 0 | 0 | 0 | 0 | 0 | 0 | 0
| W 360 x 410 x 509 | 509 | 446 | 416 | 39.1 | 62.7 | 20 | 320 | 280 | 652 | 2.443 | 4.785 | 1 | HI | HI | 1 | - | 1 | HI | HI | 1 | - | 1 | 1 |  | 204880 | 9187 | 11050 | 17.7 | 178.3 | 75410 | 3625 | 5556 | 10.7 | 18.7 | 7513 | 27630 | 1 | 1 | 1 | 1 | 31 | 38 | 20 | 27 | 1 | 1 | 1 | 1 | 0 | 1 | 1 | 1 | 1 | 1 | 0 | 0 | 0 | 0 | 1 | 0 | 0 | 1 | 1 | 1 | 0 | 0 | 0 | 0 | 0 | 0 | 0 | 0 | 0 | 0 | 0 | 0 | 0 | 0 | 0 | 0 | 1 | 1 | 1 | 1 | 1 | 1 | 1 | 1 | 1 | 1 | 1 | 1 | 1 | 0 | 0 | 0 | 0 | 0 | 0 | 0
| W 360 x 410 x 463 | 463 | 435 | 412 | 35.8 | 57.4 | 20 | 320 | 280 | 590 | 2.412 | 5.199 | 1 | HI | HI | 1 | - | 1 | HI | HI | 1 | - | 1 | 1 |  | 180510 | 8299 | 9900 | 17.4 | 161.5 | 67040 | 3254 | 4981 | 10.6 | 17.4 | 5746 | 23840 | 1 | 1 | 1 | 1 | 34 | 41 | 22 | 29 | 1 | 1 | 1 | 1 | 0 | 1 | 1 | 1 | 1 | 1 | 0 | 0 | 0 | 0 | 1 | 0 | 0 | 1 | 1 | 1 | 0 | 0 | 0 | 0 | 0 | 0 | 0 | 0 | 0 | 0 | 0 | 0 | 0 | 0 | 0 | 0 | 1 | 1 | 1 | 1 | 1 | 1 | 1 | 1 | 1 | 1 | 1 | 1 | 1 | 0 | 0 | 0 | 0 | 0 | 0 | 0
| W 360 x 410 x 421 | 421 | 425 | 409 | 32.8 | 52.6 | 20 | 320 | 280 | 537 | 2.386 | 5.643 | 1 | HI | HI | 1 | - | 1 | HI | HI | 1 | - | 1 | 1 |  | 159930 | 7526 | 8903 | 17.2 | 146.6 | 60080 | 2938 | 4492 | 10.5 | 16.1 | 4416 | 20790 | 1 | 1 | 1 | 1 | 37 | 44 | 23 | 31 | 1 | 1 | 1 | 1 | 0 | 1 | 1 | 1 | 1 | 1 | 0 | 0 | 0 | 0 | 1 | 0 | 0 | 1 | 1 | 1 | 0 | 0 | 0 | 0 | 0 | 0 | 0 | 0 | 0 | 0 | 0 | 0 | 0 | 0 | 0 | 0 | 1 | 1 | 1 | 1 | 1 | 1 | 1 | 1 | 1 | 1 | 1 | 1 | 1 | 0 | 0 | 0 | 0 | 0 | 0 | 0
| W 360 x 410 x 382 | 382 | 416 | 406 | 29.8 | 48 | 20 | 320 | 280 | 488 | 2.362 | 6.159 | 1 | HI | HI | 1 | - | 1 | HI | HI | 1 | - | 1 | 1 |  | 141670 | 6811 | 7987 | 17 | 132.2 | 53620 | 2641 | 4033 | 10.4 | 14.9 | 3348 | 18120 | 1 | 1 | 1 | 1 | 40 | 48 | 25 | 34 | 1 | 1 | 1 | 1 | 0 | 1 | 1 | 1 | 1 | 1 | 0 | 0 | 0 | 0 | 1 | 1 | 1 | 1 | 1 | 1 | 0 | 0 | 0 | 0 | 0 | 0 | 0 | 0 | 0 | 0 | 0 | 0 | 0 | 0 | 0 | 0 | 1 | 1 | 1 | 1 | 1 | 1 | 1 | 1 | 1 | 1 | 1 | 1 | 1 | 0 | 0 | 0 | 0 | 0 | 0 | 0
| W 360 x 410 x 347 | 347 | 407 | 404 | 27.2 | 43.7 | 20 | 320 | 280 | 442 | 2.341 | 6.725 | 1 | HI | HI | 1 | - | 1 | HI | HI | 1 | - | 1 | 1 |  | 125300 | 6157 | 7161 | 16.8 | 119.7 | 48090 | 2380 | 3631 | 10.4 | 13.8 | 2532 | 15840 | 1 | 1 | 1 | 1 | 44 | 53 | 27 | 37 | 1 | 1 | 1 | 1 | 0 | 1 | 1 | 1 | 1 | 1 | 0 | 0 | 0 | 0 | 1 | 1 | 1 | 1 | 1 | 1 | 0 | 0 | 0 | 0 | 0 | 0 | 0 | 0 | 0 | 0 | 0 | 0 | 0 | 0 | 0 | 0 | 1 | 1 | 1 | 1 | 1 | 1 | 1 | 1 | 1 | 1 | 1 | 1 | 1 | 0 | 0 | 0 | 0 | 0 | 0 | 0
| W 360 x 410 x 314 | 314 | 399 | 401 | 24.9 | 39.6 | 20 | 320 | 280 | 400 | 2.318 | 7.37 | 1 | HI | HI | 1 | HI | 1 | HI | HI | 1 | HI | 1 | 1 |  | 110580 | 5543 | 6397 | 16.6 | 108.7 | 42600 | 2125 | 3239 | 10.3 | 12.7 | 1891 | 13740 | 1 | 1 | 1 | 1 | 48 | 58 | 30 | 40 | 1 | 1 | 1 | 1 | 1 | 1 | 1 | 1 | 1 | 1 | 1 | 0 | 1 | 1 | 1 | 1 | 1 | 1 | 1 | 1 | 1 | 0 | 0 | 0 | 0 | 0 | 0 | 0 | 0 | 0 | 0 | 0 | 0 | 0 | 0 | 0 | 1 | 1 | 1 | 1 | 1 | 1 | 1 | 1 | 1 | 1 | 1 | 1 | 1 | 0 | 0 | 0 | 0 | 0 | 0 | 0
| W 360 x 410 x 287 | 287 | 393 | 399 | 22.6 | 36.6 | 20 | 320 | 280 | 366 | 2.302 | 7.974 | 1 | HI | HI | 1 | HI | 1 | HI | HI | 1 | HI | 1 | 1 |  | 100060 | 5092 | 5835 | 16.4 | 98.62 | 38780 | 1944 | 2959 | 10.2 | 11.9 | 1484 | 12300 | 1 | 1 | 1 | 1 | 52 | 63 | 32 | 43 | 1 | 1 | 1 | 1 | 1 | 1 | 1 | 1 | 1 | 1 | 1 | 0 | 1 | 1 | 1 | 1 | 1 | 1 | 1 | 1 | 1 | 0 | 0 | 0 | 0 | 0 | 0 | 0 | 0 | 0 | 0 | 0 | 0 | 0 | 0 | 0 | 1 | 1 | 1 | 1 | 1 | 1 | 1 | 1 | 1 | 1 | 1 | 1 | 1 | 0 | 0 | 0 | 0 | 0 | 0 | 0
| W 360 x 410 x 262 | 262 | 387 | 398 | 21.1 | 33.3 | 20 | 320 | 280 | 334 | 2.289 | 8.676 | 1 | HI | HI | 1 | HI | 1 | HI | HI | 1 | HI | 1 | 1 |  | 89760 | 4638 | 5282 | 16.3 | 91.38 | 35020 | 1759 | 2678 | 10.2 | 11.1 | 1133 | 10940 | 1 | 1 | 1 | 1 | 56 | 68 | 35 | 47 | 1 | 1 | 1 | 1 | 1 | 1 | 1 | 1 | 1 | 1 | 1 | 0 | 1 | 1 | 1 | 1 | 1 | 1 | 1 | 1 | 1 | 0 | 0 | 0 | 0 | 0 | 0 | 0 | 0 | 0 | 0 | 0 | 0 | 0 | 0 | 0 | 1 | 1 | 1 | 1 | 1 | 1 | 1 | 1 | 1 | 1 | 1 | 1 | 1 | 0 | 0 | 0 | 0 | 0 | 0 | 0
| W 360 x 410 x 237 | 237 | 380 | 395 | 18.9 | 30.2 | 20 | 320 | 280 | 301 | 2.268 | 9.554 | 1 | HI | HI | 1 | HI | 1 | HI | HI | 1 | HI | 1 | 1 |  | 79130 | 4164 | 4708 | 16.1 | 81.62 | 31040 | 1571 | 2389 | 10.1 | 10.2 | 841.9 | 9489 | 1 | 1 | 1 | 1 | 62 | 75 | 38 | 51 | 1 | 1 | 1 | 1 | 1 | 1 | 1 | 1 | 1 | 1 | 1 | 0 | 1 | 1 | 1 | 1 | 1 | 1 | 1 | 1 | 1 | 0 | 0 | 0 | 0 | 0 | 0 | 0 | 0 | 0 | 0 | 0 | 0 | 0 | 0 | 0 | 1 | 1 | 1 | 1 | 1 | 1 | 1 | 1 | 1 | 1 | 1 | 1 | 1 | 0 | 0 | 0 | 0 | 0 | 0 | 0
| W 360 x 410 x 216 | 216 | 375 | 394 | 17.3 | 27.7 | 20 | 320 | 280 | 275 | 2.257 | 10.38 | 1 | HI | HI | 1 | HI | 1 | HI | HI | 1 | HI | 1 | 1 | 40 | 71490 | 3813 | 4285 | 16 | 74.59 | 28250 | 1434 | 2178 | 10 | 9.6 | 652.1 | 8514 | 1 | 1 | 1 | 1 | 67 | 81 | 41 | 56 | 1 | 1 | 1 | 1 | 1 | 1 | 1 | 1 | 1 | 1 | 1 | 0 | 1 | 1 | 1 | 1 | 1 | 1 | 1 | 1 | 1 | 0 | 0 | 1 | 0 | 0 | 0 | 0 | 0 | 0 | 0 | 0 | 0 | 0 | 0 | 0 | 1 | 1 | 1 | 1 | 1 | 1 | 1 | 1 | 1 | 1 | 1 | 1 | 1 | 0 | 0 | 0 | 0 | 0 | 0 | 0
| W 360 x 370 x 196 | 196 | 372 | 374 | 16.4 | 26.2 | 20 | 320 | 280 | 250 | 2.173 | 10.99 | 1 | HI | HI | 1 | HI | 1 | HI | HI | 1 | HI | 1 | 1 | 40 | 63980 | 3440 | 3860 | 15.9 | 70.62 | 22860 | 1222 | 1858 | 9.5 | 9.2 | 530.9 | 6828 | 1 | 1 | 1 | 1 | 71 | 86 | 44 | 59 | 1 | 1 | 1 | 1 | 1 | 1 | 1 | 1 | 1 | 1 | 1 | 0 | 1 | 1 | 1 | 1 | 1 | 1 | 0 | 1 | 1 | 0 | 0 | 1 | 0 | 0 | 0 | 0 | 0 | 0 | 0 | 0 | 0 | 0 | 0 | 0 | 1 | 1 | 1 | 1 | 1 | 1 | 1 | 1 | 1 | 1 | 1 | 1 | 1 | 0 | 0 | 0 | 0 | 0 | 0 | 0
| W 360 x 370 x 179 | 179 | 368 | 373 | 15 | 23.9 | 20 | 320 | 280 | 228 | 2.164 | 12 | 1 | HI | HI | 1 | HI | 1 | HI | HI | 1 | HI | 1 | 1 | 40 | 57790 | 3141 | 3505 | 15.8 | 64.6 | 20680 | 1109 | 1684 | 9.4 | 8.6 | 406 | 6119 | 1 | 2 | 1 | 2 | 78 | 94 | 48 | 65 | 1 | 1 | 1 | 1 | 1 | 1 | 1 | 1 | 1 | 1 | 1 | 0 | 1 | 1 | 1 | 1 | 1 | 1 | 0 | 1 | 1 | 0 | 0 | 1 | 0 | 0 | 0 | 0 | 0 | 0 | 0 | 0 | 0 | 0 | 0 | 0 | 1 | 1 | 1 | 1 | 1 | 1 | 1 | 1 | 1 | 1 | 1 | 1 | 1 | 0 | 0 | 0 | 0 | 0 | 0 | 0
| W 360 x 370 x 162 | 162 | 364 | 371 | 13.3 | 21.8 | 20 | 320 | 280 | 206 | 2.151 | 13.19 | 1 | HI | HI | 1 | HI | 1 | HI | HI | 1 | HI | 1 | 1 | 40 | 51890 | 2851 | 3162 | 15.8 | 57.66 | 18560 | 1000 | 1518 | 9.4 | 8 | 306.6 | 5431 | 1 | 3 | 1 | 3 | 86 | 104 | 53 | 71 | 1 | 1 | 1 | 1 | 1 | 1 | 1 | 1 | 1 | 1 | 1 | 0 | 1 | 1 | 1 | 1 | 1 | 1 | 0 | 1 | 1 | 0 | 0 | 1 | 0 | 0 | 0 | 0 | 0 | 0 | 0 | 0 | 0 | 0 | 0 | 0 | 1 | 1 | 1 | 1 | 1 | 1 | 1 | 1 | 1 | 1 | 1 | 1 | 1 | 0 | 0 | 0 | 0 | 0 | 0 | 0
| W 360 x 370 x 147 | 147 | 360 | 370 | 12.3 | 19.8 | 20 | 320 | 280 | 188 | 2.141 | 14.4 | 1 | HI | HI | 1 | HI | 1 | HI | HI | 1 | HI | 1 | 1 | 40 | 46640 | 2591 | 2861 | 15.6 | 53.19 | 16720 | 904 | 1371 | 9.3 | 7.5 | 233.3 | 4836 | 2 | 3 | 2 | 3 | 94 | 113 | 58 | 77 | 1 | 1 | 1 | 1 | 1 | 1 | 1 | 1 | 1 | 1 | 1 | 0 | 1 | 1 | 1 | 1 | 1 | 1 | 0 | 1 | 1 | 0 | 0 | 1 | 0 | 0 | 0 | 0 | 0 | 0 | 0 | 0 | 0 | 0 | 0 | 0 | 1 | 1 | 1 | 1 | 1 | 1 | 1 | 1 | 1 | 1 | 1 | 1 | 1 | 0 | 0 | 0 | 0 | 0 | 0 | 0
| W 360 x 370 x 134 | 134 | 356 | 369 | 11.2 | 18 | 20 | 320 | 280 | 171 | 2.131 | 15.77 | 1 | HI | HI | 1 | HI | 1 | HI | HI | 1 | HI | 1 | 1 |  | 41860 | 2352 | 2585 | 15.5 | 48.48 | 15080 | 817.3 | 1238 | 9.3 | 7 | 177.3 | 4305 | 3 | 3 | 3 | 3 | 102 | 124 | 63 | 84 | 1 | 1 | 1 | 1 | 1 | 1 | 1 | 1 | 1 | 1 | 1 | 0 | 1 | 1 | 1 | 1 | 1 | 1 | 0 | 1 | 1 | 0 | 0 | 0 | 0 | 0 | 0 | 0 | 0 | 0 | 0 | 0 | 0 | 0 | 0 | 0 | 1 | 1 | 1 | 1 | 1 | 1 | 1 | 1 | 1 | 1 | 1 | 1 | 1 | 0 | 0 | 0 | 0 | 0 | 0 | 0
| W 360 x 250 x 122 | 122 | 363 | 257 | 13 | 21.7 | 15 | 320 | 290 | 155 | 1.702 | 13.99 | 1 | 1 | 1 | 1 | 1 | 1 | 1 | - | - | - | - | - |  | 36530 | 2012 | 2265 | 15.3 | 52.81 | 6147 | 478.3 | 732 | 6.2 | 7.3 | 210.6 | 1787 | 1 | 1 | 1 | 1 | 93 | 110 | 63 | 80 | 1 | 1 | 0 | 1 | 0 | 1 | 0 | 1 | 0 | 0 | 1 | 0 | 0 | 1 | 1 | 1 | 1 | 0 | 0 | 1 | 1 | 0 | 0 | 0 | 0 | 0 | 0 | 0 | 0 | 0 | 0 | 0 | 0 | 0 | 0 | 0 | 1 | 1 | 1 | 1 | 1 | 1 | 1 | 1 | 1 | 1 | 1 | 1 | 1 | 0 | 0 | 0 | 0 | 0 | 0 | 0
| W 360 x 250 x 110 | 110 | 360 | 256 | 11.4 | 19.9 | 15 | 320 | 290 | 141 | 1.695 | 15.39 | 1 | 1 | 1 | 1 | 1 | 1 | 1 | - | - | - | - | - |  | 33090 | 1838 | 2055 | 15.3 | 46.67 | 5570 | 435.1 | 664.2 | 6.3 | 6.8 | 160.2 | 1609 | 1 | 1 | 1 | 2 | 103 | 121 | 70 | 88 | 1 | 1 | 0 | 1 | 0 | 1 | 0 | 1 | 0 | 0 | 1 | 0 | 0 | 1 | 1 | 1 | 1 | 0 | 0 | 1 | 1 | 0 | 0 | 0 | 0 | 0 | 0 | 0 | 0 | 0 | 0 | 0 | 0 | 0 | 0 | 0 | 1 | 1 | 1 | 1 | 1 | 1 | 1 | 1 | 1 | 1 | 1 | 1 | 1 | 0 | 0 | 0 | 0 | 0 | 0 | 0
| W 360 x 250 x 101 | 101 | 357 | 255 | 10.5 | 18.3 | 15 | 320 | 290 | 129 | 1.687 | 16.67 | 1 | 1 | 1 | 1 | 1 | 1 | 1 | - | - | - | - | - |  | 30140 | 1688 | 1880 | 15.2 | 42.98 | 5061 | 397 | 605.4 | 6.2 | 6.4 | 125.3 | 1450 | 1 | 1 | 2 | 3 | 111 | 131 | 75 | 95 | 1 | 1 | 0 | 1 | 0 | 1 | 0 | 1 | 0 | 0 | 1 | 0 | 0 | 1 | 1 | 1 | 1 | 0 | 0 | 1 | 1 | 0 | 0 | 0 | 0 | 0 | 0 | 0 | 0 | 0 | 0 | 0 | 0 | 0 | 0 | 0 | 1 | 1 | 1 | 1 | 1 | 1 | 1 | 1 | 1 | 1 | 1 | 1 | 1 | 0 | 0 | 0 | 0 | 0 | 0 | 0
| W 360 x 250 x 91 | 91 | 353 | 254 | 9.5 | 16.4 | 15 | 320 | 290 | 115 | 1.677 | 18.47 | 1 | 1 | 1 | 1 | 1 | 1 | 1 | - | - | - | - | - |  | 26690 | 1512 | 1675 | 15.1 | 38.82 | 4482 | 352.9 | 537.8 | 6.2 | 5.9 | 91.36 | 1268 | 1 | 2 | 2 | 4 | 123 | 145 | 83 | 105 | 1 | 1 | 0 | 1 | 0 | 1 | 0 | 1 | 0 | 0 | 1 | 0 | 0 | 1 | 1 | 1 | 1 | 0 | 0 | 1 | 1 | 0 | 0 | 0 | 0 | 0 | 0 | 0 | 0 | 0 | 0 | 0 | 0 | 0 | 0 | 0 | 1 | 1 | 1 | 1 | 1 | 1 | 1 | 1 | 1 | 1 | 1 | 1 | 1 | 0 | 0 | 0 | 0 | 0 | 0 | 0
| W 360 x 200 x 79 | 79 | 354 | 205 | 9.4 | 16.8 | 15 | 320 | 290 | 101 | 1.483 | 18.72 | 1 | 1 | 1 | 1 | 1 | 1 | 1 | - | - | - | - | - |  | 22640 | 1279 | 1432 | 14.9 | 38.66 | 2415 | 235.6 | 361.6 | 4.8 | 6 | 81.14 | 685.7 | 1 | 1 | 2 | 4 | 127 | 147 | 90 | 111 | 1 | 1 | 0 | 1 | 0 | 1 | 0 | 1 | 0 | 0 | 1 | 0 | 0 | 1 | 1 | 1 | 1 | 0 | 0 | 1 | 1 | 0 | 0 | 0 | 0 | 0 | 0 | 0 | 0 | 0 | 0 | 0 | 0 | 0 | 0 | 0 | 1 | 1 | 1 | 1 | 1 | 1 | 1 | 1 | 1 | 1 | 1 | 1 | 1 | 0 | 0 | 0 | 0 | 0 | 0 | 0
| W 360 x 200 x 72 | 72 | 350 | 204 | 8.6 | 15.1 | 15 | 320 | 290 | 91 | 1.473 | 20.61 | 1 | 1 | 1 | 1 | 1 | 1 | 1 | - | - | - | - | - |  | 20100 | 1148 | 1281 | 14.8 | 35.26 | 2139 | 209.7 | 321.5 | 4.8 | 5.6 | 60.09 | 599 | 1 | 1 | 3 | 4 | 139 | 162 | 99 | 122 | 1 | 1 | 0 | 1 | 0 | 1 | 0 | 1 | 0 | 0 | 1 | 0 | 0 | 1 | 1 | 1 | 1 | 0 | 0 | 1 | 1 | 0 | 0 | 0 | 0 | 0 | 0 | 0 | 0 | 0 | 0 | 0 | 0 | 0 | 0 | 0 | 1 | 1 | 1 | 1 | 1 | 1 | 1 | 1 | 1 | 1 | 1 | 1 | 1 | 0 | 0 | 0 | 0 | 0 | 0 | 0
| W 360 x 200 x 64 | 64 | 347 | 203 | 7.7 | 13.5 | 15 | 320 | 290 | 81.3 | 1.465 | 22.93 | 1 | 1 | 1 | 1 | 1 | 1 | 1 | - | - | - | - | - |  | 17820 | 1027 | 1141 | 14.7 | 31.66 | 1884 | 185.6 | 284.2 | 4.8 | 5.2 | 43.64 | 523.3 | 1 | 1 | 4 | 4 | 155 | 180 | 110 | 135 | 1 | 1 | 0 | 1 | 0 | 1 | 0 | 1 | 0 | 0 | 1 | 0 | 0 | 1 | 1 | 1 | 1 | 0 | 0 | 1 | 1 | 0 | 0 | 0 | 0 | 0 | 0 | 0 | 0 | 0 | 0 | 0 | 0 | 0 | 0 | 0 | 1 | 1 | 1 | 1 | 1 | 1 | 1 | 1 | 1 | 1 | 1 | 1 | 1 | 0 | 0 | 0 | 0 | 0 | 0 | 0
| W 360 x 170 x 58 | 58 | 358 | 172 | 7.9 | 13.1 | 10 | 332 | 312 | 72.3 | 1.371 | 24.21 | 1 | 1 | 1 | 1 | 1 | 1 | 1 | - | - | - | - | - |  | 16040 | 896.2 | 1008 | 14.9 | 30.72 | 1112 | 129.3 | 199.4 | 3.9 | 4.5 | 33.32 | 330.3 | 1 | 1 | 4 | 4 | 166 | 190 | 123 | 147 | 1 | 1 | 0 | 1 | 0 | 1 | 0 | 1 | 0 | 0 | 1 | 0 | 0 | 1 | 1 | 1 | 1 | 0 | 0 | 1 | 1 | 0 | 0 | 0 | 0 | 0 | 0 | 0 | 0 | 0 | 0 | 0 | 0 | 0 | 0 | 0 | 1 | 1 | 1 | 1 | 1 | 1 | 1 | 1 | 1 | 1 | 1 | 1 | 1 | 0 | 0 | 0 | 0 | 0 | 0 | 0
| W 360 x 170 x 51 | 51 | 355 | 171 | 7.2 | 11.6 | 10 | 332 | 312 | 64.5 | 1.362 | 26.93 | 1 | 1 | 1 | 1 | 1 | 1 | 1 | - | - | - | - | - |  | 14120 | 795.5 | 893.3 | 14.8 | 27.9 | 968 | 113.2 | 174.3 | 3.8 | 4.2 | 23.71 | 284.9 | 1 | 1 | 4 | 4 | 185 | 211 | 137 | 163 | 1 | 1 | 0 | 1 | 0 | 1 | 0 | 1 | 0 | 0 | 1 | 0 | 0 | 1 | 1 | 1 | 1 | 0 | 0 | 1 | 1 | 0 | 0 | 0 | 0 | 0 | 0 | 0 | 0 | 0 | 0 | 0 | 0 | 0 | 0 | 0 | 1 | 1 | 1 | 1 | 1 | 1 | 1 | 1 | 1 | 1 | 1 | 1 | 1 | 0 | 0 | 0 | 0 | 0 | 0 | 0
| W 360 x 170 x 44.6 | 44.6 | 352 | 171 | 6.9 | 9.8 | 10 | 332 | 312 | 57.1 | 1.357 | 30.16 | 1 | 1 | 1 | 1 | 1 | 1 | 1 | - | - | - | - | - |  | 12150 | 690.7 | 778.1 | 14.5 | 26.43 | 817.9 | 95.66 | 147.7 | 3.7 | 3.8 | 15.92 | 239 | 2 | 3 | 4 | 4 | 207 | 237 | 153 | 183 | 1 | 1 | 0 | 1 | 0 | 1 | 0 | 1 | 0 | 0 | 1 | 0 | 0 | 1 | 1 | 1 | 1 | 0 | 0 | 1 | 1 | 0 | 0 | 0 | 0 | 0 | 0 | 0 | 0 | 0 | 0 | 0 | 0 | 0 | 0 | 0 | 1 | 1 | 1 | 1 | 1 | 1 | 1 | 1 | 1 | 1 | 1 | 1 | 1 | 0 | 0 | 0 | 0 | 0 | 0 | 0
| W 360 x 130 x 39.0 | 39 | 353 | 128 | 6.5 | 10.7 | 10 | 332 | 312 | 49.6 | 1.188 | 30.39 | 1 | 1 | 1 | 1 | 1 | 1 | 1 | - | - | - | - | - |  | 10230 | 579.6 | 661.5 | 14.3 | 25.24 | 375 | 58.59 | 91.62 | 2.7 | 3.9 | 15.01 | 109.5 | 1 | 1 | 4 | 4 | 213 | 238 | 167 | 193 | 1 | 1 | 0 | 1 | 0 | 1 | 0 | 1 | 0 | 0 | 1 | 0 | 0 | 1 | 1 | 1 | 1 | 0 | 0 | 1 | 1 | 0 | 1 | 0 | 0 | 0 | 0 | 0 | 0 | 0 | 0 | 0 | 0 | 0 | 0 | 0 | 1 | 1 | 1 | 1 | 1 | 1 | 1 | 1 | 1 | 1 | 1 | 1 | 1 | 0 | 0 | 0 | 0 | 0 | 0 | 0
| W 360 x 130 x 32.9 | 32.9 | 349 | 127 | 5.8 | 8.5 | 10 | 332 | 312 | 41.9 | 1.177 | 35.95 | 1 | - | - | - | - | 1 | - | - | - | - | - | - |  | 8258 | 473.2 | 541.4 | 14 | 22.3 | 290.9 | 45.82 | 71.78 | 2.6 | 3.4 | 8.531 | 84.11 | 1 | - | 4 | - | 252 | 282 | 198 | 228 | 1 | 1 | 0 | 0 | 0 | 0 | 0 | 0 | 0 | 0 | 0 | 0 | 0 | 1 | 1 | 1 | 1 | 0 | 0 | 0 | 0 | 0 | 1 | 0 | 0 | 0 | 0 | 0 | 0 | 0 | 0 | 0 | 0 | 0 | 0 | 0 | 1 | 1 | 1 | 1 | 1 | 1 | 1 | 1 | 1 | 1 | 1 | 1 | 1 | 0 | 0 | 0 | 0 | 0 | 0 | 0
| W 310 x 310 x 500 | 500 | 427 | 340 | 45.1 | 75.1 | 20 | 277.1 | 237.1 | 637 | 2.089 | 4.165 | 1 | HI | HI | - | - | 1 | HI | HI | - | - | 1 | 1 | 40 | 169080 | 7919 | 9895 | 16.2 | 192.1 | 49430 | 2907 | 4490 | 8.7 | 21.8 | 10280 | 15230 | 1 | 1 | 1 | 1 | 27 | 33 | 19 | 24 | 1 | 1 | 1 | 1 | 0 | 1 | 1 | 0 | 0 | 1 | 0 | 0 | 0 | 0 | 1 | 0 | 0 | 1 | 1 | 1 | 0 | 0 | 0 | 1 | 0 | 0 | 0 | 0 | 0 | 0 | 0 | 0 | 0 | 0 | 0 | 0 | 1 | 1 | 1 | 1 | 1 | 1 | 1 | 1 | 1 | 1 | 1 | 1 | 1 | 0 | 0 | 0 | 0 | 0 | 0 | 0
| W 310 x 310 x 454 | 454 | 415 | 336 | 41.3 | 68.7 | 20 | 277.1 | 237.1 | 578 | 2.057 | 4.52 | 1 | HI | HI | - | - | 1 | HI | HI | - | - | 1 | 1 | 40 | 148200 | 7142 | 8835 | 15.9 | 173.9 | 43610 | 2596 | 4004 | 8.6 | 20.2 | 7857 | 13020 | 1 | 1 | 1 | 1 | 30 | 35 | 20 | 26 | 1 | 1 | 1 | 1 | 0 | 1 | 1 | 0 | 0 | 1 | 0 | 0 | 0 | 0 | 1 | 1 | 1 | 1 | 1 | 1 | 0 | 0 | 0 | 1 | 0 | 0 | 0 | 0 | 0 | 0 | 0 | 0 | 0 | 0 | 0 | 0 | 1 | 1 | 1 | 1 | 1 | 1 | 1 | 1 | 1 | 1 | 1 | 1 | 1 | 0 | 0 | 0 | 0 | 0 | 0 | 0
| W 310 x 310 x 415 | 415 | 403 | 334 | 38.9 | 62.7 | 20 | 277.1 | 237.1 | 528 | 2.03 | 4.877 | 1 | HI | HI | 1 | - | 1 | HI | HI | 1 | - | 1 | 1 | 40 | 130180 | 6460 | 7922 | 15.6 | 160.8 | 39090 | 2340 | 3610 | 8.5 | 18.7 | 6066 | 11270 | 1 | 1 | 1 | 1 | 32 | 38 | 21 | 28 | 1 | 1 | 1 | 1 | 0 | 1 | 1 | 1 | 1 | 1 | 0 | 0 | 0 | 0 | 1 | 0 | 0 | 1 | 1 | 1 | 0 | 0 | 0 | 1 | 0 | 0 | 0 | 0 | 0 | 0 | 0 | 0 | 0 | 0 | 0 | 0 | 1 | 1 | 1 | 1 | 1 | 1 | 1 | 1 | 1 | 1 | 1 | 1 | 1 | 0 | 0 | 0 | 0 | 0 | 0 | 0
| W 310 x 310 x 375 | 375 | 391 | 330 | 35.4 | 57.2 | 20 | 277.1 | 237.1 | 478 | 1.997 | 5.312 | 1 | HI | HI | 1 | - | 1 | HI | HI | 1 | - | 1 | 1 | 40 | 113040 | 5782 | 7023 | 15.3 | 144.4 | 34370 | 2083 | 3208 | 8.4 | 17.3 | 4583 | 9543 | 1 | 1 | 1 | 1 | 35 | 42 | 23 | 30 | 1 | 1 | 1 | 1 | 0 | 1 | 1 | 1 | 1 | 1 | 0 | 0 | 0 | 0 | 1 | 1 | 1 | 1 | 1 | 1 | 0 | 0 | 0 | 1 | 0 | 0 | 0 | 0 | 0 | 0 | 0 | 0 | 0 | 0 | 0 | 0 | 1 | 1 | 1 | 1 | 1 | 1 | 1 | 1 | 1 | 1 | 1 | 1 | 1 | 0 | 0 | 0 | 0 | 0 | 0 | 0
| W 310 x 310 x 342 | 342 | 382 | 328 | 32.6 | 52.6 | 20 | 277.1 | 237.1 | 437 | 1.976 | 5.738 | 1 | HI | HI | 1 | - | 1 | HI | HI | 1 | - | 1 | 1 | 40 | 100770 | 5276 | 6353 | 15.1 | 131.8 | 31030 | 1892 | 2910 | 8.4 | 16.1 | 3570 | 8391 | 1 | 1 | 1 | 1 | 38 | 45 | 25 | 32 | 1 | 1 | 1 | 1 | 0 | 1 | 1 | 1 | 1 | 1 | 0 | 0 | 0 | 0 | 1 | 0 | 0 | 1 | 1 | 1 | 0 | 0 | 0 | 1 | 0 | 0 | 0 | 0 | 0 | 0 | 0 | 0 | 0 | 0 | 0 | 0 | 1 | 1 | 1 | 1 | 1 | 1 | 1 | 1 | 1 | 1 | 1 | 1 | 1 | 0 | 0 | 0 | 0 | 0 | 0 | 0
| W 310 x 310 x 313 | 313 | 374 | 325 | 30 | 48.3 | 20 | 277.1 | 237.1 | 399 | 1.954 | 6.214 | 1 | HI | HI | 1 | - | 1 | HI | HI | 1 | - | 1 | 1 | 40 | 89820 | 4803 | 5735 | 14.9 | 120.4 | 27710 | 1705 | 2619 | 8.3 | 15 | 2763 | 7328 | 1 | 1 | 1 | 1 | 41 | 49 | 27 | 35 | 1 | 1 | 1 | 1 | 0 | 1 | 1 | 1 | 1 | 1 | 0 | 0 | 0 | 0 | 1 | 1 | 1 | 1 | 1 | 1 | 0 | 0 | 0 | 1 | 0 | 0 | 0 | 0 | 0 | 0 | 0 | 0 | 0 | 0 | 0 | 0 | 1 | 1 | 1 | 1 | 1 | 1 | 1 | 1 | 1 | 1 | 1 | 1 | 1 | 0 | 0 | 0 | 0 | 0 | 0 | 0
| W 310 x 310 x 283 | 283 | 365 | 322 | 26.9 | 44.1 | 20 | 277.1 | 237.1 | 360 | 1.93 | 6.794 | 1 | HI | HI | 1 | - | 1 | HI | HI | 1 | - | 1 | 1 | 40 | 78940 | 4325 | 5118 | 14.7 | 107.3 | 24590 | 1527 | 2342 | 8.2 | 13.8 | 2085 | 6317 | 1 | 1 | 1 | 1 | 44 | 53 | 29 | 38 | 1 | 1 | 1 | 1 | 0 | 1 | 1 | 1 | 1 | 1 | 0 | 0 | 0 | 0 | 1 | 1 | 1 | 1 | 0 | 1 | 0 | 0 | 0 | 1 | 0 | 0 | 0 | 0 | 0 | 0 | 0 | 0 | 0 | 0 | 0 | 0 | 1 | 1 | 1 | 1 | 1 | 1 | 1 | 1 | 1 | 1 | 1 | 1 | 1 | 0 | 0 | 0 | 0 | 0 | 0 | 0
| W 310 x 310 x 253 | 253 | 356 | 319 | 24.4 | 39.6 | 20 | 277.1 | 237.1 | 323 | 1.905 | 7.499 | 1 | HI | HI | 1 | HI | 1 | HI | HI | 1 | HI | 1 | 1 | 40 | 68480 | 3847 | 4510 | 14.5 | 96.47 | 21460 | 1345 | 2061 | 8.1 | 12.7 | 1516 | 5362 | 1 | 1 | 1 | 1 | 49 | 59 | 32 | 42 | 1 | 1 | 1 | 1 | 1 | 1 | 1 | 1 | 1 | 1 | 1 | 0 | 1 | 1 | 1 | 1 | 1 | 1 | 0 | 1 | 1 | 0 | 0 | 1 | 0 | 0 | 0 | 0 | 0 | 0 | 0 | 0 | 0 | 0 | 0 | 0 | 1 | 1 | 1 | 1 | 1 | 1 | 1 | 1 | 1 | 1 | 1 | 1 | 1 | 0 | 0 | 0 | 0 | 0 | 0 | 0
| W 310 x 310 x 226 | 226 | 348 | 317 | 22.1 | 35.6 | 20 | 277.1 | 237.1 | 288 | 1.885 | 8.271 | 1 | HI | HI | 1 | HI | 1 | HI | HI | 1 | HI | 1 | 1 | 40 | 59820 | 3438 | 3994 | 14.3 | 86.71 | 18930 | 1194 | 1827 | 8 | 11.6 | 1108 | 4611 | 1 | 1 | 1 | 1 | 54 | 65 | 35 | 46 | 1 | 1 | 1 | 1 | 1 | 1 | 1 | 1 | 1 | 1 | 1 | 0 | 1 | 1 | 1 | 1 | 1 | 1 | 0 | 1 | 1 | 0 | 0 | 1 | 0 | 0 | 0 | 0 | 0 | 0 | 0 | 0 | 0 | 0 | 0 | 0 | 1 | 1 | 1 | 1 | 1 | 1 | 1 | 1 | 1 | 1 | 1 | 1 | 1 | 0 | 0 | 0 | 0 | 0 | 0 | 0
| W 310 x 310 x 202 | 202 | 341 | 315 | 20.1 | 31.8 | 20 | 277.1 | 237.1 | 257 | 1.867 | 9.164 | 1 | HI | HI | 1 | HI | 1 | HI | HI | 1 | HI | 1 | 1 | 40 | 52240 | 3064 | 3530 | 14.1 | 78.3 | 16590 | 1053 | 1610 | 7.9 | 10.7 | 799.8 | 3959 | 1 | 1 | 1 | 1 | 60 | 72 | 38 | 51 | 1 | 1 | 1 | 1 | 1 | 1 | 1 | 1 | 1 | 1 | 1 | 0 | 1 | 1 | 1 | 1 | 1 | 1 | 0 | 1 | 1 | 0 | 0 | 1 | 0 | 0 | 0 | 0 | 0 | 0 | 0 | 0 | 0 | 0 | 0 | 0 | 1 | 1 | 1 | 1 | 1 | 1 | 1 | 1 | 1 | 1 | 1 | 1 | 1 | 0 | 0 | 0 | 0 | 0 | 0 | 0
| W 310 x 310 x 179 | 179 | 333 | 313 | 18 | 28.1 | 20 | 277.1 | 237.1 | 228 | 1.848 | 10.27 | 1 | HI | HI | 1 | HI | 1 | HI | HI | 1 | HI | 1 | 1 | 40 | 44790 | 2690 | 3072 | 13.9 | 69.55 | 14380 | 918.9 | 1403 | 7.9 | 9.7 | 558.3 | 3337 | 1 | 1 | 1 | 1 | 67 | 81 | 43 | 56 | 1 | 1 | 1 | 1 | 1 | 1 | 1 | 1 | 1 | 1 | 1 | 0 | 1 | 1 | 1 | 1 | 1 | 1 | 0 | 1 | 1 | 0 | 0 | 1 | 0 | 0 | 0 | 0 | 0 | 0 | 0 | 0 | 0 | 0 | 0 | 0 | 1 | 1 | 1 | 1 | 1 | 1 | 1 | 1 | 1 | 1 | 1 | 1 | 1 | 0 | 0 | 0 | 0 | 0 | 0 | 0
| W 310 x 310 x 158 | 158 | 327 | 310 | 15.5 | 25.1 | 20 | 277.1 | 237.1 | 201 | 1.829 | 11.54 | 1 | HI | HI | 1 | HI | 1 | HI | HI | 1 | HI | 1 | 1 |  | 38890 | 2379 | 2691 | 13.8 | 60.26 | 12470 | 804.9 | 1226 | 7.8 | 8.9 | 393.5 | 2839 | 1 | 1 | 1 | 1 | 75 | 91 | 48 | 63 | 1 | 1 | 1 | 1 | 1 | 1 | 1 | 1 | 1 | 1 | 1 | 0 | 1 | 1 | 1 | 1 | 1 | 1 | 0 | 1 | 1 | 0 | 0 | 0 | 0 | 0 | 0 | 0 | 0 | 0 | 0 | 0 | 0 | 0 | 0 | 0 | 1 | 1 | 1 | 1 | 1 | 1 | 1 | 1 | 1 | 1 | 1 | 1 | 1 | 0 | 0 | 0 | 0 | 0 | 0 | 0
| W 310 x 310 x 143 | 143 | 323 | 309 | 14 | 22.9 | 20 | 277.1 | 237.1 | 182 | 1.82 | 12.62 | 1 | HI | HI | 1 | HI | 1 | HI | HI | 1 | HI | 1 | 1 |  | 35020 | 2168 | 2438 | 13.8 | 54.6 | 11270 | 729.5 | 1110 | 7.8 | 8.3 | 300.1 | 2535 | 1 | 1 | 1 | 1 | 82 | 99 | 52 | 69 | 1 | 1 | 1 | 1 | 1 | 1 | 1 | 1 | 1 | 1 | 1 | 0 | 1 | 1 | 1 | 1 | 1 | 1 | 0 | 1 | 1 | 0 | 0 | 0 | 0 | 0 | 0 | 0 | 0 | 0 | 0 | 0 | 0 | 0 | 0 | 0 | 1 | 1 | 1 | 1 | 1 | 1 | 1 | 1 | 1 | 1 | 1 | 1 | 1 | 0 | 0 | 0 | 0 | 0 | 0 | 0
| W 310 x 310 x 129 | 129 | 318 | 308 | 13.1 | 20.6 | 20 | 277.1 | 237.1 | 165 | 1.807 | 13.82 | 1 | HI | HI | 1 | HI | 1 | HI | HI | 1 | HI | 1 | 1 |  | 31030 | 1951 | 2183 | 13.6 | 50.63 | 10040 | 652 | 992.7 | 7.7 | 7.7 | 224.4 | 2218 | 1 | 1 | 1 | 1 | 90 | 108 | 57 | 75 | 1 | 1 | 1 | 1 | 1 | 1 | 1 | 1 | 1 | 1 | 1 | 0 | 1 | 1 | 1 | 1 | 1 | 1 | 0 | 1 | 1 | 0 | 0 | 0 | 0 | 0 | 0 | 0 | 0 | 0 | 0 | 0 | 0 | 0 | 0 | 0 | 1 | 1 | 1 | 1 | 1 | 1 | 1 | 1 | 1 | 1 | 1 | 1 | 1 | 0 | 0 | 0 | 0 | 0 | 0 | 0
| W 310 x 310 x 117 | 117 | 314 | 307 | 11.9 | 18.7 | 20 | 277.1 | 237.1 | 150 | 1.798 | 15.15 | 1 | HI | HI | 1 | HI | 1 | HI | HI | 1 | HI | 1 | 1 |  | 27770 | 1769 | 1968 | 13.5 | 46.05 | 9025 | 588 | 894.5 | 7.7 | 7.2 | 169.9 | 1965 | 1 | 2 | 1 | 2 | 99 | 119 | 62 | 82 | 1 | 1 | 1 | 1 | 1 | 1 | 1 | 1 | 1 | 1 | 1 | 0 | 1 | 1 | 1 | 1 | 1 | 1 | 0 | 1 | 1 | 0 | 0 | 0 | 0 | 0 | 0 | 0 | 0 | 0 | 0 | 0 | 0 | 0 | 0 | 0 | 1 | 1 | 1 | 1 | 1 | 1 | 1 | 1 | 1 | 1 | 1 | 1 | 1 | 0 | 0 | 0 | 0 | 0 | 0 | 0
| W 310 x 310 x 107 | 107 | 311 | 306 | 10.9 | 17 | 20 | 277.1 | 237.1 | 136 | 1.79 | 16.56 | 1 | HI | HI | 1 | HI | 1 | HI | HI | 1 | HI | 1 | 1 |  | 25050 | 1611 | 1784 | 13.4 | 42.27 | 8125 | 531 | 807.5 | 7.6 | 6.8 | 129.8 | 1754 | 2 | 3 | 2 | 3 | 108 | 130 | 67 | 90 | 1 | 1 | 1 | 1 | 1 | 1 | 1 | 1 | 1 | 1 | 1 | 0 | 1 | 1 | 1 | 1 | 1 | 1 | 0 | 1 | 1 | 0 | 0 | 0 | 0 | 0 | 0 | 0 | 0 | 0 | 0 | 0 | 0 | 0 | 0 | 0 | 1 | 1 | 1 | 1 | 1 | 1 | 1 | 1 | 1 | 1 | 1 | 1 | 1 | 0 | 0 | 0 | 0 | 0 | 0 | 0
| W 310 x 310 x 97 | 97 | 308 | 305 | 9.9 | 15.4 | 20 | 277.1 | 237.1 | 123 | 1.782 | 18.19 | 1 | HI | HI | 1 | HI | 1 | HI | HI | 1 | HI | 1 | - | T | 22500 | 1461 | 1610 | 13.4 | 38.56 | 7288 | 477.9 | 726.3 | 7.6 | 6.4 | 98.33 | 1558 | 3 | 3 | 3 | 3 | 118 | 143 | 74 | 98 | 1 | 1 | 1 | 1 | 1 | 1 | 1 | 1 | 1 | 1 | 1 | 0 | 1 | 1 | 1 | 1 | 1 | 1 | 0 | 1 | 1 | 0 | 0 | 0 | 1 | 0 | 1 | 0 | 0 | 0 | 0 | 0 | 0 | 0 | 0 | 0 | 1 | 1 | 1 | 1 | 1 | 1 | 1 | 1 | 1 | 1 | 1 | 1 | 1 | 0 | 0 | 0 | 0 | 0 | 0 | 0
| W 310 x 250 x 86 | 86 | 310 | 254 | 9.1 | 16.3 | 15 | 277.1 | 247.1 | 110 | 1.592 | 18.44 | 1 | 1 | 1 | 1 | 1 | 1 | 1 | - | - | - | - | - |  | 19840 | 1280 | 1417 | 13.4 | 33.54 | 4454 | 350.7 | 533 | 6.3 | 5.9 | 87.42 | 960 | 1 | 2 | 2 | 2 | 122 | 145 | 79 | 103 | 1 | 1 | 0 | 1 | 0 | 1 | 0 | 1 | 0 | 0 | 1 | 0 | 0 | 1 | 1 | 1 | 1 | 0 | 0 | 1 | 1 | 0 | 0 | 0 | 0 | 0 | 0 | 0 | 0 | 0 | 0 | 0 | 0 | 0 | 0 | 0 | 1 | 1 | 1 | 1 | 1 | 1 | 1 | 1 | 1 | 1 | 1 | 1 | 1 | 0 | 0 | 0 | 0 | 0 | 0 | 0
| W 310 x 250 x 79 | 79 | 306 | 254 | 8.8 | 14.6 | 15 | 277.1 | 247.1 | 101 | 1.585 | 20.1 | 1 | 1 | 1 | 1 | 1 | 1 | 1 | - | - | - | - | - |  | 17660 | 1154 | 1275 | 13.2 | 31.95 | 3990 | 314.2 | 477.8 | 6.3 | 5.5 | 65.53 | 846.4 | 2 | 3 | 2 | 3 | 132 | 158 | 86 | 111 | 1 | 1 | 0 | 1 | 0 | 1 | 0 | 1 | 0 | 0 | 1 | 0 | 0 | 1 | 1 | 1 | 1 | 0 | 0 | 1 | 1 | 0 | 0 | 0 | 0 | 0 | 0 | 0 | 0 | 0 | 0 | 0 | 0 | 0 | 0 | 0 | 1 | 1 | 1 | 1 | 1 | 1 | 1 | 1 | 1 | 1 | 1 | 1 | 1 | 0 | 0 | 0 | 0 | 0 | 0 | 0
| W 310 x 200 x 74 | 74 | 310 | 205 | 9.4 | 16.3 | 15 | 277.1 | 247.1 | 94.8 | 1.395 | 18.74 | 1 | 1 | 1 | 1 | 1 | 1 | 1 | - | - | - | - | - |  | 16450 | 1061 | 1188 | 13.1 | 34.42 | 2343 | 228.6 | 350.1 | 4.9 | 5.9 | 74.27 | 504.7 | 1 | 1 | 1 | 2 | 126 | 147 | 87 | 109 | 1 | 1 | 0 | 1 | 0 | 1 | 0 | 1 | 0 | 0 | 1 | 0 | 0 | 1 | 1 | 1 | 1 | 0 | 0 | 1 | 1 | 0 | 0 | 0 | 0 | 0 | 0 | 0 | 0 | 0 | 0 | 0 | 0 | 0 | 0 | 0 | 1 | 1 | 1 | 1 | 1 | 1 | 1 | 1 | 1 | 1 | 1 | 1 | 1 | 0 | 0 | 0 | 0 | 0 | 0 | 0
| W 310 x 200 x 67 | 67 | 306 | 204 | 8.5 | 14.6 | 15 | 277.1 | 247.1 | 85.2 | 1.385 | 20.75 | 1 | 1 | 1 | 1 | 1 | 1 | 1 | - | - | - | - | - |  | 14510 | 948.4 | 1056 | 13 | 31.08 | 2068 | 202.7 | 310.2 | 4.9 | 5.5 | 54.3 | 438.5 | 1 | 1 | 2 | 3 | 139 | 163 | 96 | 120 | 1 | 1 | 0 | 1 | 0 | 1 | 0 | 1 | 0 | 0 | 1 | 0 | 0 | 1 | 1 | 1 | 1 | 0 | 0 | 1 | 1 | 0 | 0 | 0 | 0 | 0 | 0 | 0 | 0 | 0 | 0 | 0 | 0 | 0 | 0 | 0 | 1 | 1 | 1 | 1 | 1 | 1 | 1 | 1 | 1 | 1 | 1 | 1 | 1 | 0 | 0 | 0 | 0 | 0 | 0 | 0
| W 310 x 200 x 60 | 60 | 303 | 203 | 7.5 | 13.1 | 15 | 277.1 | 247.1 | 76.1 | 1.377 | 23.12 | 1 | 1 | 1 | 1 | 1 | 1 | 1 | - | - | - | - | - |  | 12860 | 848.8 | 940.6 | 13 | 27.6 | 1828 | 180.1 | 275.1 | 4.9 | 5.1 | 39.56 | 383.7 | 1 | 1 | 3 | 4 | 155 | 182 | 107 | 133 | 1 | 1 | 0 | 1 | 0 | 1 | 0 | 1 | 0 | 0 | 1 | 0 | 0 | 1 | 1 | 1 | 1 | 0 | 0 | 1 | 1 | 0 | 0 | 0 | 0 | 0 | 0 | 0 | 0 | 0 | 0 | 0 | 0 | 0 | 0 | 0 | 1 | 1 | 1 | 1 | 1 | 1 | 1 | 1 | 1 | 1 | 1 | 1 | 1 | 0 | 0 | 0 | 0 | 0 | 0 | 0
| W 310 x 165 x 52 | 52 | 317 | 167 | 7.6 | 13.2 | 8 | 291.1 | 275.1 | 66.5 | 1.273 | 24.3 | 1 | 1 | 1 | 1 | 1 | 1 | 1 | - | - | - | - | - |  | 11840 | 747.4 | 838 | 13.3 | 25.75 | 1025 | 122.8 | 188.5 | 3.9 | 4.3 | 30.93 | 236.4 | 1 | 1 | 4 | 4 | 166 | 191 | 120 | 145 | 1 | 1 | 0 | 1 | 0 | 1 | 0 | 1 | 0 | 0 | 1 | 0 | 0 | 1 | 1 | 1 | 1 | 0 | 0 | 1 | 1 | 0 | 0 | 0 | 0 | 0 | 0 | 0 | 0 | 0 | 0 | 0 | 0 | 0 | 0 | 0 | 1 | 1 | 1 | 1 | 1 | 1 | 1 | 1 | 1 | 1 | 1 | 1 | 1 | 0 | 0 | 0 | 0 | 0 | 0 | 0
| W 310 x 165 x 44.5 | 44.5 | 313 | 166 | 6.6 | 11.2 | 8 | 291.1 | 275.1 | 56.7 | 1.263 | 28.27 | 1 | 1 | 1 | 1 | 1 | 1 | 1 | - | - | - | - | - |  | 9933 | 634.7 | 708.3 | 13.2 | 22.26 | 854.7 | 102.9 | 157.7 | 3.8 | 3.8 | 19.24 | 194.4 | 1 | 1 | 4 | 4 | 193 | 222 | 139 | 168 | 1 | 1 | 0 | 1 | 0 | 1 | 0 | 1 | 0 | 0 | 1 | 0 | 0 | 1 | 1 | 1 | 1 | 0 | 0 | 1 | 1 | 0 | 0 | 0 | 0 | 0 | 0 | 0 | 0 | 0 | 0 | 0 | 0 | 0 | 0 | 0 | 1 | 1 | 1 | 1 | 1 | 1 | 1 | 1 | 1 | 1 | 1 | 1 | 1 | 0 | 0 | 0 | 0 | 0 | 0 | 0
| W 310 x 165 x 38.7 | 38.7 | 310 | 165 | 5.8 | 9.7 | 8 | 291.1 | 275.1 | 49.4 | 1.255 | 32.35 | 1 | 1 | 1 | 1 | 1 | 1 | 1 | - | - | - | - | - |  | 8518 | 549.5 | 610.9 | 13.1 | 19.51 | 726.8 | 88.1 | 134.7 | 3.8 | 3.4 | 12.67 | 163.7 | 2 | 3 | 4 | 4 | 221 | 254 | 159 | 192 | 1 | 1 | 0 | 1 | 0 | 1 | 0 | 1 | 0 | 0 | 1 | 0 | 0 | 1 | 1 | 1 | 1 | 0 | 0 | 1 | 1 | 0 | 0 | 0 | 0 | 0 | 0 | 0 | 0 | 0 | 0 | 0 | 0 | 0 | 0 | 0 | 1 | 1 | 1 | 1 | 1 | 1 | 1 | 1 | 1 | 1 | 1 | 1 | 1 | 0 | 0 | 0 | 0 | 0 | 0 | 0
| W 310 x 100 x 32.7 | 32.7 | 313 | 102 | 6.6 | 10.8 | 8 | 291.1 | 275.1 | 41.8 | 1.007 | 30.68 | 1 | 1 | 1 | 1 | 1 | 1 | 1 | - | - | - | - | - | T | 6507 | 415.7 | 480.9 | 12.4 | 22.22 | 191.8 | 37.62 | 59.63 | 2.1 | 3.7 | 12.27 | 43.61 | 1 | 1 | 4 | 4 | 216 | 241 | 174 | 198 | 1 | 1 | 0 | 1 | 0 | 1 | 0 | 1 | 0 | 0 | 1 | 0 | 0 | 1 | 1 | 1 | 1 | 0 | 0 | 1 | 1 | 0 | 0 | 0 | 1 | 0 | 0 | 0 | 0 | 0 | 0 | 0 | 0 | 0 | 0 | 0 | 1 | 1 | 1 | 1 | 1 | 1 | 1 | 1 | 1 | 1 | 1 | 1 | 1 | 0 | 0 | 0 | 0 | 0 | 0 | 0
| W 310 x 100 x 28.3 | 28.3 | 309 | 102 | 6 | 8.9 | 8 | 291.1 | 275.1 | 35.9 | 1 | 35.21 | 1 | 1 | 1 | 1 | 1 | 1 | 1 | - | - | - | - | - | T | 5437 | 351.9 | 407.5 | 12.2 | 19.97 | 158 | 30.99 | 49.18 | 2 | 3.3 | 7.652 | 35.44 | 1 | 1 | 4 | 4 | 248 | 276 | 199 | 227 | 1 | 1 | 0 | 1 | 0 | 1 | 0 | 1 | 0 | 0 | 1 | 0 | 0 | 1 | 1 | 1 | 1 | 0 | 0 | 1 | 1 | 0 | 0 | 0 | 1 | 0 | 0 | 0 | 0 | 0 | 0 | 0 | 0 | 0 | 0 | 0 | 1 | 1 | 1 | 1 | 1 | 1 | 1 | 1 | 1 | 1 | 1 | 1 | 1 | 0 | 0 | 0 | 0 | 0 | 0 | 0
| W 310 x 100 x 23.8 | 23.8 | 305 | 101 | 5.6 | 6.7 | 8 | 291.1 | 275.1 | 30.4 | 0.989 | 41.43 | 1 | 1 | - | 1 | 1 | 1 | - | - | - | - | - | - | T | 4282 | 280.8 | 328.8 | 11.8 | 18.32 | 115.6 | 22.89 | 36.71 | 1.9 | 2.8 | 4.303 | 25.59 | 1 | - | 4 | - | 292 | 325 | 234 | 267 | 1 | 1 | 0 | 1 | 0 | 0 | 0 | 1 | 0 | 0 | 1 | 0 | 0 | 1 | 1 | 1 | 1 | 0 | 0 | 1 | 1 | 0 | 0 | 0 | 1 | 0 | 0 | 0 | 0 | 0 | 0 | 0 | 0 | 0 | 0 | 0 | 1 | 1 | 1 | 1 | 1 | 1 | 1 | 1 | 1 | 1 | 1 | 1 | 1 | 0 | 0 | 0 | 0 | 0 | 0 | 0
| W 310 x 100 x 21.0 | 21 | 303 | 101 | 5.1 | 5.7 | 8 | 291.1 | 275.1 | 26.8 | 0.986 | 46.63 | 1 | 1 | - | 1 | 1 | 1 | - | - | - | - | - | - | T | 3712 | 245 | 287.4 | 11.7 | 16.62 | 98.31 | 19.46 | 31.2 | 1.9 | 2.5 | 2.983 | 21.62 | 1 | - | 4 | - | 329 | 366 | 262 | 300 | 1 | 1 | 0 | 1 | 0 | 0 | 0 | 1 | 0 | 0 | 1 | 0 | 0 | 1 | 1 | 1 | 1 | 0 | 0 | 1 | 1 | 0 | 0 | 0 | 1 | 0 | 0 | 0 | 0 | 0 | 0 | 0 | 0 | 0 | 0 | 0 | 1 | 1 | 1 | 1 | 1 | 1 | 1 | 1 | 1 | 1 | 1 | 1 | 1 | 0 | 0 | 0 | 0 | 0 | 0 | 0
| W 250 x 250 x 167 | 167 | 289 | 265 | 19.2 | 31.8 | 13 | 225 | 199 | 212 | 1.577 | 9.42 | 1 | HI | HI | 1 | HI | 1 | HI | HI | 1 | HI | 1 | 1 | T | 30020 | 2077 | 2427 | 11.8 | 59.1 | 9878 | 745.5 | 1139 | 6.8 | 9.8 | 632.1 | 1631 | 1 | 1 | 1 | 1 | 62 | 74 | 40 | 52 | 1 | 1 | 1 | 1 | 1 | 1 | 1 | 1 | 1 | 1 | 1 | 0 | 1 | 1 | 1 | 1 | 1 | 1 | 0 | 1 | 1 | 0 | 0 | 0 | 1 | 0 | 0 | 0 | 0 | 0 | 0 | 0 | 0 | 0 | 0 | 0 | 1 | 1 | 1 | 1 | 1 | 1 | 1 | 1 | 1 | 1 | 1 | 1 | 1 | 0 | 0 | 0 | 0 | 0 | 0 | 0
| W 250 x 250 x 149 | 149 | 282 | 263 | 17.3 | 28.4 | 13 | 225 | 199 | 190 | 1.559 | 10.46 | 1 | HI | HI | 1 | HI | 1 | HI | HI | 1 | HI | 1 | 1 | T | 25930 | 1839 | 2129 | 11.6 | 52.7 | 8622 | 655.6 | 1000 | 6.7 | 8.9 | 451.9 | 1384 | 1 | 1 | 1 | 1 | 68 | 82 | 44 | 57 | 1 | 1 | 1 | 1 | 1 | 1 | 1 | 1 | 1 | 1 | 1 | 0 | 1 | 1 | 1 | 1 | 1 | 1 | 0 | 1 | 1 | 0 | 0 | 0 | 1 | 0 | 0 | 0 | 0 | 0 | 0 | 0 | 0 | 0 | 0 | 0 | 1 | 1 | 1 | 1 | 1 | 1 | 1 | 1 | 1 | 1 | 1 | 1 | 1 | 0 | 0 | 0 | 0 | 0 | 0 | 0
| W 250 x 250 x 131 | 131 | 275 | 261 | 15.4 | 25.1 | 13 | 225 | 199 | 167 | 1.541 | 11.75 | 1 | HI | HI | 1 | HI | 1 | HI | HI | 1 | HI | 1 | 1 | T | 22150 | 1611 | 1847 | 11.5 | 46.46 | 7446 | 570.6 | 869.7 | 6.6 | 8 | 313.1 | 1161 | 1 | 1 | 1 | 1 | 77 | 92 | 49 | 64 | 1 | 1 | 1 | 1 | 1 | 1 | 1 | 1 | 1 | 1 | 1 | 0 | 1 | 1 | 1 | 1 | 1 | 1 | 0 | 1 | 1 | 0 | 0 | 0 | 1 | 0 | 0 | 0 | 0 | 0 | 0 | 0 | 0 | 0 | 0 | 0 | 1 | 1 | 1 | 1 | 1 | 1 | 1 | 1 | 1 | 1 | 1 | 1 | 1 | 0 | 0 | 0 | 0 | 0 | 0 | 0
| W 250 x 250 x 115 | 115 | 269 | 259 | 13.5 | 22.1 | 13 | 225 | 199 | 146 | 1.525 | 13.28 | 1 | HI | HI | 1 | HI | 1 | HI | HI | 1 | HI | 1 | 1 |  | 18940 | 1408 | 1599 | 11.3 | 40.52 | 6405 | 494.6 | 752.8 | 6.6 | 7.2 | 213.8 | 975.2 | 1 | 1 | 1 | 1 | 87 | 104 | 54 | 72 | 1 | 1 | 1 | 1 | 1 | 1 | 1 | 1 | 1 | 1 | 1 | 0 | 1 | 1 | 1 | 1 | 1 | 1 | 0 | 1 | 1 | 0 | 0 | 0 | 0 | 0 | 0 | 0 | 0 | 0 | 0 | 0 | 0 | 0 | 0 | 0 | 1 | 1 | 1 | 1 | 1 | 1 | 1 | 1 | 1 | 1 | 1 | 1 | 1 | 0 | 0 | 0 | 0 | 0 | 0 | 0
| W 250 x 250 x 101 | 101 | 264 | 257 | 11.9 | 19.6 | 13 | 225 | 199 | 129 | 1.51 | 14.92 | 1 | HI | HI | 1 | HI | 1 | HI | HI | 1 | HI | 1 | 1 |  | 16370 | 1240 | 1397 | 11.2 | 35.63 | 5549 | 431.8 | 656.5 | 6.5 | 6.6 | 149.1 | 828 | 1 | 1 | 1 | 1 | 97 | 117 | 61 | 81 | 1 | 1 | 1 | 1 | 1 | 1 | 1 | 1 | 1 | 1 | 1 | 0 | 1 | 1 | 1 | 1 | 1 | 1 | 0 | 1 | 1 | 0 | 0 | 0 | 0 | 0 | 0 | 0 | 0 | 0 | 0 | 0 | 0 | 0 | 0 | 0 | 1 | 1 | 1 | 1 | 1 | 1 | 1 | 1 | 1 | 1 | 1 | 1 | 1 | 0 | 0 | 0 | 0 | 0 | 0 | 0
| W 250 x 250 x 89 | 89 | 260 | 256 | 10.7 | 17.3 | 13 | 225 | 199 | 114 | 1.5 | 16.74 | 1 | HI | HI | 1 | HI | 1 | HI | HI | 1 | HI | 1 | 1 |  | 14260 | 1097 | 1226 | 11.1 | 31.91 | 4840 | 378.1 | 574.5 | 6.5 | 6 | 103.9 | 712.3 | 1 | 1 | 1 | 1 | 109 | 131 | 68 | 90 | 1 | 1 | 1 | 1 | 1 | 1 | 1 | 1 | 1 | 1 | 1 | 0 | 1 | 1 | 1 | 1 | 1 | 1 | 0 | 1 | 1 | 0 | 0 | 0 | 0 | 0 | 0 | 0 | 0 | 0 | 0 | 0 | 0 | 0 | 0 | 0 | 1 | 1 | 1 | 1 | 1 | 1 | 1 | 1 | 1 | 1 | 1 | 1 | 1 | 0 | 0 | 0 | 0 | 0 | 0 | 0
| W 250 x 250 x 80 | 80 | 256 | 255 | 9.4 | 15.6 | 13 | 225 | 199 | 102 | 1.491 | 18.6 | 1 | HI | HI | 1 | HI | 1 | HI | HI | 1 | HI | 1 | - |  | 12570 | 982.4 | 1090 | 11 | 28.1 | 4313 | 338.3 | 513.2 | 6.4 | 5.5 | 75.94 | 622.8 | 1 | 2 | 1 | 2 | 121 | 146 | 75 | 100 | 1 | 1 | 1 | 1 | 1 | 1 | 1 | 1 | 1 | 1 | 1 | 0 | 1 | 1 | 1 | 1 | 1 | 1 | 0 | 1 | 1 | 0 | 0 | 0 | 0 | 0 | 0 | 0 | 0 | 0 | 0 | 0 | 0 | 0 | 0 | 0 | 1 | 1 | 1 | 1 | 1 | 1 | 1 | 1 | 1 | 1 | 1 | 1 | 1 | 0 | 0 | 0 | 0 | 0 | 0 | 0
| W 250 x 250 x 73 | 73 | 253 | 254 | 8.6 | 14.2 | 13 | 225 | 199 | 92.9 | 1.482 | 20.32 | 1 | HI | HI | 1 | HI | 1 | HI | HI | 1 | HI | 1 | - |  | 11280 | 891.8 | 985.6 | 11 | 25.67 | 3880 | 305.5 | 463.2 | 6.4 | 5.2 | 57.72 | 552.9 | 2 | 3 | 2 | 3 | 132 | 160 | 82 | 109 | 1 | 1 | 1 | 1 | 1 | 1 | 1 | 1 | 1 | 1 | 1 | 0 | 1 | 1 | 1 | 1 | 1 | 1 | 0 | 1 | 1 | 0 | 0 | 0 | 0 | 0 | 0 | 0 | 0 | 0 | 0 | 0 | 0 | 0 | 0 | 0 | 1 | 1 | 1 | 1 | 1 | 1 | 1 | 1 | 1 | 1 | 1 | 1 | 1 | 0 | 0 | 0 | 0 | 0 | 0 | 0
| W 250 x 200 x 67 | 67 | 257 | 204 | 8.9 | 15.7 | 13 | 225 | 199 | 85.8 | 1.29 | 19.2 | 1 | 1 | 1 | 1 | 1 | 1 | 1 | - | - | - | - | - |  | 10360 | 806.5 | 902 | 11 | 27 | 2223 | 218 | 332.2 | 5 | 5.5 | 62.72 | 323.3 | 1 | 1 | 1 | 1 | 127 | 151 | 84 | 108 | 1 | 1 | 0 | 1 | 0 | 1 | 0 | 1 | 0 | 0 | 1 | 0 | 0 | 1 | 1 | 1 | 1 | 0 | 0 | 1 | 1 | 0 | 0 | 0 | 0 | 0 | 0 | 0 | 0 | 0 | 0 | 0 | 0 | 0 | 0 | 0 | 1 | 1 | 1 | 1 | 1 | 1 | 1 | 1 | 1 | 1 | 1 | 1 | 1 | 0 | 0 | 0 | 0 | 0 | 0 | 0
| W 250 x 200 x 58 | 58 | 252 | 203 | 8 | 13.5 | 13 | 225 | 199 | 74.2 | 1.278 | 21.92 | 1 | 1 | 1 | 1 | 1 | 1 | 1 | - | - | - | - | - |  | 8736 | 693.3 | 770.7 | 10.8 | 24.04 | 1883 | 185.6 | 282.7 | 5 | 5 | 41.15 | 267.6 | 1 | 1 | 1 | 2 | 145 | 172 | 95 | 123 | 1 | 1 | 0 | 1 | 0 | 1 | 0 | 1 | 0 | 0 | 1 | 0 | 0 | 1 | 1 | 1 | 1 | 0 | 0 | 1 | 1 | 0 | 0 | 0 | 0 | 0 | 0 | 0 | 0 | 0 | 0 | 0 | 0 | 0 | 0 | 0 | 1 | 1 | 1 | 1 | 1 | 1 | 1 | 1 | 1 | 1 | 1 | 1 | 1 | 0 | 0 | 0 | 0 | 0 | 0 | 0
| W 250 x 200 x 49.1 | 49.1 | 247 | 202 | 7.4 | 11 | 13 | 225 | 199 | 62.6 | 1.265 | 25.77 | 1 | 1 | 1 | 1 | 1 | 1 | 1 | - | - | - | - | - |  | 7069 | 572.3 | 633.9 | 10.6 | 21.77 | 1512 | 149.7 | 228.4 | 4.9 | 4.4 | 24.24 | 210.4 | 2 | 3 | 2 | 3 | 170 | 202 | 111 | 144 | 1 | 1 | 0 | 1 | 0 | 1 | 0 | 1 | 0 | 0 | 1 | 0 | 0 | 1 | 1 | 1 | 1 | 0 | 0 | 1 | 1 | 0 | 0 | 0 | 0 | 0 | 0 | 0 | 0 | 0 | 0 | 0 | 0 | 0 | 0 | 0 | 1 | 1 | 1 | 1 | 1 | 1 | 1 | 1 | 1 | 1 | 1 | 1 | 1 | 0 | 0 | 0 | 0 | 0 | 0 | 0
| W 250 x 145 x 44.8 | 44.8 | 266 | 148 | 7.6 | 13 | 8 | 240 | 224 | 57 | 1.095 | 24.36 | 1 | 1 | 1 | 1 | 1 | 1 | 1 | - | - | - | - | - |  | 7115 | 534.9 | 602.7 | 11.1 | 21.85 | 703.4 | 95.06 | 146.1 | 3.5 | 4.2 | 26.28 | 112.3 | 1 | 1 | 2 | 3 | 165 | 191 | 119 | 145 | 1 | 1 | 0 | 1 | 0 | 1 | 0 | 1 | 0 | 0 | 1 | 0 | 0 | 1 | 1 | 1 | 1 | 0 | 0 | 1 | 1 | 0 | 0 | 0 | 0 | 0 | 0 | 0 | 0 | 0 | 0 | 0 | 0 | 0 | 0 | 0 | 1 | 1 | 1 | 1 | 1 | 1 | 1 | 1 | 1 | 1 | 1 | 1 | 1 | 0 | 0 | 0 | 0 | 0 | 0 | 0
| W 250 x 145 x 38.5 | 38.5 | 262 | 147 | 6.6 | 11.2 | 8 | 240 | 224 | 49.1 | 1.085 | 28.04 | 1 | 1 | 1 | 1 | 1 | 1 | 1 | - | - | - | - | - |  | 6014 | 459.1 | 514.1 | 11 | 18.89 | 593.6 | 80.77 | 123.8 | 3.4 | 3.8 | 16.97 | 93.24 | 1 | 1 | 3 | 4 | 190 | 220 | 136 | 166 | 1 | 1 | 0 | 1 | 0 | 1 | 0 | 1 | 0 | 0 | 1 | 0 | 0 | 1 | 1 | 1 | 1 | 0 | 0 | 1 | 1 | 0 | 1 | 0 | 0 | 0 | 0 | 0 | 0 | 0 | 0 | 0 | 0 | 0 | 0 | 0 | 1 | 1 | 1 | 1 | 1 | 1 | 1 | 1 | 1 | 1 | 1 | 1 | 1 | 0 | 0 | 0 | 0 | 0 | 0 | 0
| W 250 x 145 x 32.7 | 32.7 | 258 | 146 | 6.1 | 9.1 | 8 | 240 | 224 | 41.9 | 1.074 | 32.77 | 1 | 1 | 1 | 1 | 1 | 1 | 1 | - | - | - | - | - |  | 4894 | 379.4 | 424.8 | 10.8 | 17.18 | 472.6 | 64.73 | 99.48 | 3.3 | 3.3 | 9.935 | 73.1 | 1 | 2 | 4 | 4 | 222 | 257 | 159 | 194 | 1 | 1 | 0 | 1 | 0 | 1 | 0 | 1 | 0 | 0 | 1 | 0 | 0 | 1 | 1 | 1 | 1 | 0 | 0 | 1 | 1 | 0 | 1 | 0 | 0 | 0 | 0 | 0 | 0 | 0 | 0 | 0 | 0 | 0 | 0 | 0 | 1 | 1 | 1 | 1 | 1 | 1 | 1 | 1 | 1 | 1 | 1 | 1 | 1 | 0 | 0 | 0 | 0 | 0 | 0 | 0
| W 250 x 100 x 28.4 | 28.4 | 260 | 102 | 6.4 | 10 | 8 | 240 | 224 | 36.3 | 0.901 | 31.61 | 1 | 1 | 1 | 1 | 1 | 1 | 1 | - | - | - | - | - | T | 4003 | 307.9 | 353.6 | 10.5 | 18.14 | 177.5 | 34.81 | 54.75 | 2.2 | 3.5 | 9.766 | 27.63 | 1 | 1 | 4 | 4 | 220 | 248 | 171 | 199 | 1 | 1 | 0 | 1 | 0 | 1 | 0 | 1 | 0 | 0 | 1 | 0 | 0 | 1 | 1 | 1 | 1 | 0 | 0 | 1 | 1 | 0 | 1 | 0 | 1 | 0 | 0 | 0 | 0 | 0 | 0 | 0 | 0 | 0 | 0 | 0 | 1 | 1 | 1 | 1 | 1 | 1 | 1 | 1 | 1 | 1 | 1 | 1 | 1 | 0 | 0 | 0 | 0 | 0 | 0 | 0
| W 250 x 100 x 25.3 | 25.3 | 257 | 102 | 6.1 | 8.4 | 8 | 240 | 224 | 32.2 | 0.896 | 35.3 | 1 | 1 | 1 | 1 | 1 | 1 | 1 | - | - | - | - | - | T | 3429 | 266.9 | 307.4 | 10.2 | 17.05 | 149.1 | 29.24 | 46.19 | 2.1 | 3.2 | 6.6 | 22.95 | 1 | 1 | 4 | 4 | 246 | 277 | 190 | 222 | 1 | 1 | 0 | 1 | 0 | 1 | 0 | 1 | 0 | 0 | 1 | 0 | 0 | 1 | 1 | 1 | 1 | 0 | 0 | 1 | 1 | 0 | 1 | 0 | 1 | 0 | 0 | 0 | 0 | 0 | 0 | 0 | 0 | 0 | 0 | 0 | 1 | 1 | 1 | 1 | 1 | 1 | 1 | 1 | 1 | 1 | 1 | 1 | 1 | 0 | 0 | 0 | 0 | 0 | 0 | 0
| W 250 x 100 x 22.3 | 22.3 | 254 | 102 | 5.8 | 6.9 | 8 | 240 | 224 | 28.5 | 0.891 | 39.75 | 1 | 1 | 1 | 1 | 1 | 1 | 1 | - | - | - | - | - | T | 2895 | 228 | 264 | 10 | 15.98 | 122.5 | 24.03 | 38.17 | 2 | 2.8 | 4.404 | 18.62 | 1 | 1 | 4 | 4 | 276 | 312 | 214 | 249 | 1 | 1 | 0 | 1 | 0 | 1 | 0 | 1 | 0 | 0 | 1 | 0 | 0 | 1 | 1 | 1 | 1 | 0 | 0 | 1 | 1 | 0 | 1 | 0 | 1 | 0 | 0 | 0 | 0 | 0 | 0 | 0 | 0 | 0 | 0 | 0 | 1 | 1 | 1 | 1 | 1 | 1 | 1 | 1 | 1 | 1 | 1 | 1 | 1 | 0 | 0 | 0 | 0 | 0 | 0 | 0
| W 250 x 100 x 17.9 | 17.9 | 251 | 101 | 4.8 | 5.3 | 8 | 240 | 224 | 22.8 | 0.883 | 49.35 | 1 | 1 | - | 1 | 1 | 1 | - | - | - | - | - | - | T | 2248 | 179.1 | 207.3 | 9.9 | 13.19 | 91.34 | 18.08 | 28.64 | 2 | 2.4 | 2.283 | 13.73 | 2 | - | 4 | - | 343 | 387 | 265 | 309 | 1 | 1 | 0 | 1 | 0 | 0 | 0 | 1 | 0 | 0 | 1 | 0 | 0 | 1 | 1 | 1 | 1 | 0 | 0 | 1 | 1 | 0 | 1 | 0 | 1 | 0 | 0 | 0 | 0 | 0 | 0 | 0 | 0 | 0 | 0 | 0 | 1 | 1 | 1 | 1 | 1 | 1 | 1 | 1 | 1 | 1 | 1 | 1 | 1 | 0 | 0 | 0 | 0 | 0 | 0 | 0
| W 200 x 200 x 100 | 100 | 229 | 210 | 14.5 | 23.7 | 10 | 181.1 | 161.1 | 127 | 1.252 | 12.59 | 1 | 1 | 1 | 1 | 1 | 1 | 1 | - | - | - | - | - |  | 11320 | 989.1 | 1148 | 9.4 | 35.36 | 3663 | 348.9 | 532.9 | 5.3 | 7.3 | 208.9 | 385.4 | 1 | 1 | 1 | 1 | 82 | 99 | 53 | 69 | 1 | 1 | 0 | 1 | 0 | 1 | 0 | 1 | 0 | 0 | 1 | 0 | 0 | 1 | 1 | 1 | 1 | 0 | 0 | 1 | 1 | 0 | 0 | 0 | 0 | 0 | 0 | 0 | 0 | 0 | 0 | 0 | 0 | 0 | 0 | 0 | 1 | 1 | 1 | 1 | 1 | 1 | 1 | 1 | 1 | 1 | 1 | 1 | 1 | 0 | 0 | 0 | 0 | 0 | 0 | 0
| W 200 x 200 x 86 | 86 | 222 | 209 | 13 | 20.6 | 10 | 181.1 | 161.1 | 110 | 1.237 | 14.26 | 1 | 1 | 1 | 1 | 1 | 1 | 1 | - | - | - | - | - |  | 9469 | 853 | 980.9 | 9.2 | 31.16 | 3138 | 300.3 | 458.3 | 5.3 | 6.5 | 139.4 | 317.8 | 1 | 1 | 1 | 1 | 93 | 112 | 59 | 78 | 1 | 1 | 0 | 1 | 0 | 1 | 0 | 1 | 0 | 0 | 1 | 0 | 0 | 1 | 1 | 1 | 1 | 0 | 0 | 1 | 1 | 0 | 0 | 0 | 0 | 0 | 0 | 0 | 0 | 0 | 0 | 0 | 0 | 0 | 0 | 0 | 1 | 1 | 1 | 1 | 1 | 1 | 1 | 1 | 1 | 1 | 1 | 1 | 1 | 0 | 0 | 0 | 0 | 0 | 0 | 0
| W 200 x 200 x 71 | 71 | 216 | 206 | 10.2 | 17.4 | 10 | 181.1 | 161.1 | 91 | 1.218 | 17.05 | 1 | 1 | 1 | 1 | 1 | 1 | 1 | - | - | - | - | - |  | 7659 | 709.2 | 803.1 | 9.1 | 24.59 | 2537 | 246.3 | 374.5 | 5.2 | 5.6 | 81.67 | 249.9 | 1 | 1 | 1 | 1 | 111 | 134 | 70 | 93 | 1 | 1 | 0 | 1 | 0 | 1 | 0 | 1 | 0 | 0 | 1 | 0 | 0 | 1 | 1 | 1 | 1 | 0 | 0 | 1 | 1 | 0 | 1 | 0 | 0 | 0 | 0 | 0 | 0 | 0 | 0 | 0 | 0 | 0 | 0 | 0 | 1 | 1 | 1 | 1 | 1 | 1 | 1 | 1 | 1 | 1 | 1 | 1 | 1 | 0 | 0 | 0 | 0 | 0 | 0 | 0
| W 200 x 200 x 59 | 59 | 210 | 205 | 9.1 | 14.2 | 10 | 181.1 | 161.1 | 75 | 1.205 | 20.3 | 1 | 1 | 1 | 1 | 1 | 1 | 1 | - | - | - | - | - |  | 6111 | 582 | 652.6 | 8.9 | 21.51 | 2040 | 199 | 302.7 | 5.1 | 4.9 | 46.33 | 195.4 | 1 | 1 | 1 | 1 | 132 | 159 | 83 | 110 | 1 | 1 | 0 | 1 | 0 | 1 | 0 | 1 | 0 | 0 | 1 | 0 | 0 | 1 | 1 | 1 | 1 | 0 | 0 | 1 | 1 | 0 | 1 | 0 | 0 | 0 | 0 | 0 | 0 | 0 | 0 | 0 | 0 | 0 | 0 | 0 | 1 | 1 | 1 | 1 | 1 | 1 | 1 | 1 | 1 | 1 | 1 | 1 | 1 | 0 | 0 | 0 | 0 | 0 | 0 | 0
| W 200 x 200 x 52 | 52 | 206 | 204 | 7.9 | 12.6 | 10 | 181.1 | 161.1 | 66.5 | 1.195 | 22.87 | 1 | 1 | 1 | 1 | 1 | 1 | 1 | - | - | - | - | - |  | 5269 | 511.6 | 569.2 | 8.8 | 18.65 | 1783 | 174.8 | 265.5 | 5.1 | 4.4 | 32.26 | 166.7 | 1 | 2 | 1 | 2 | 149 | 180 | 93 | 123 | 1 | 1 | 0 | 1 | 0 | 1 | 0 | 1 | 0 | 0 | 1 | 0 | 0 | 1 | 1 | 1 | 1 | 0 | 0 | 1 | 1 | 0 | 1 | 0 | 0 | 0 | 0 | 0 | 0 | 0 | 0 | 0 | 0 | 0 | 0 | 0 | 1 | 1 | 1 | 1 | 1 | 1 | 1 | 1 | 1 | 1 | 1 | 1 | 1 | 0 | 0 | 0 | 0 | 0 | 0 | 0
| W 200 x 200 x 46.1 | 46.1 | 203 | 203 | 7.2 | 11 | 10 | 181.1 | 161.1 | 58.9 | 1.186 | 25.8 | 1 | 1 | 1 | 1 | 1 | 1 | 1 | - | - | - | - | - |  | 4543 | 447.5 | 495.2 | 8.8 | 16.88 | 1534 | 151.1 | 229.4 | 5.1 | 4 | 22.01 | 141.3 | 2 | 3 | 2 | 3 | 168 | 203 | 104 | 139 | 1 | 1 | 0 | 1 | 0 | 1 | 0 | 1 | 0 | 0 | 1 | 0 | 0 | 1 | 1 | 1 | 1 | 0 | 0 | 1 | 1 | 0 | 1 | 0 | 0 | 0 | 0 | 0 | 0 | 0 | 0 | 0 | 0 | 0 | 0 | 0 | 1 | 1 | 1 | 1 | 1 | 1 | 1 | 1 | 1 | 1 | 1 | 1 | 1 | 0 | 0 | 0 | 0 | 0 | 0 | 0
| W 200 x 165 x 41.7 | 41.7 | 205 | 166 | 7.2 | 11.8 | 10 | 181.1 | 161.1 | 53.2 | 1.042 | 25 | 1 | 1 | 1 | 1 | 1 | 1 | 1 | - | - | - | - | - |  | 4085 | 398.5 | 445.2 | 8.7 | 17.12 | 900.4 | 108.4 | 165.4 | 4.1 | 4.2 | 22.23 | 83.94 | 1 | 1 | 1 | 1 | 165 | 196 | 108 | 140 | 1 | 1 | 0 | 1 | 0 | 1 | 0 | 1 | 0 | 0 | 1 | 0 | 0 | 1 | 1 | 1 | 1 | 0 | 0 | 1 | 1 | 0 | 0 | 0 | 0 | 0 | 0 | 0 | 0 | 0 | 0 | 0 | 0 | 0 | 0 | 0 | 1 | 1 | 1 | 1 | 1 | 1 | 1 | 1 | 1 | 1 | 1 | 1 | 1 | 0 | 0 | 0 | 0 | 0 | 0 | 0
| W 200 x 165 x 35.9 | 35.9 | 201 | 165 | 6.2 | 10.2 | 10 | 181.1 | 161.1 | 45.7 | 1.032 | 28.76 | 1 | 1 | 1 | 1 | 1 | 1 | 1 | - | - | - | - | - |  | 3437 | 342 | 379.2 | 8.6 | 14.72 | 764.2 | 92.64 | 141 | 4 | 3.8 | 14.51 | 69.5 | 1 | 2 | 1 | 2 | 190 | 226 | 124 | 160 | 1 | 1 | 0 | 1 | 0 | 1 | 0 | 1 | 0 | 0 | 1 | 0 | 0 | 1 | 1 | 1 | 1 | 0 | 0 | 1 | 1 | 0 | 0 | 0 | 0 | 0 | 0 | 0 | 0 | 0 | 0 | 0 | 0 | 0 | 0 | 0 | 1 | 1 | 1 | 1 | 1 | 1 | 1 | 1 | 1 | 1 | 1 | 1 | 1 | 0 | 0 | 0 | 0 | 0 | 0 | 0
| W 200 x 135 x 31.3 | 31.3 | 210 | 134 | 6.4 | 10.2 | 8 | 190 | 174 | 39.7 | 0.929 | 29.57 | 1 | 1 | 1 | 1 | 1 | 1 | 1 | - | - | - | - | - |  | 3141 | 299.1 | 335.7 | 8.8 | 14.96 | 409.6 | 61.13 | 93.79 | 3.1 | 3.6 | 12 | 40.82 | 1 | 1 | 2 | 3 | 199 | 232 | 138 | 172 | 1 | 1 | 0 | 1 | 0 | 1 | 0 | 1 | 0 | 0 | 1 | 0 | 0 | 1 | 1 | 1 | 1 | 0 | 0 | 1 | 1 | 0 | 1 | 0 | 0 | 0 | 0 | 0 | 0 | 0 | 0 | 0 | 0 | 0 | 0 | 0 | 1 | 1 | 1 | 1 | 1 | 1 | 1 | 1 | 1 | 1 | 1 | 1 | 1 | 0 | 0 | 0 | 0 | 0 | 0 | 0
| W 200 x 135 x 26.6 | 26.6 | 207 | 133 | 5.8 | 8.4 | 8 | 190 | 174 | 33.9 | 0.921 | 34.58 | 1 | 1 | 1 | 1 | 1 | 1 | 1 | - | - | - | - | - |  | 2584 | 249.7 | 279.4 | 8.7 | 13.41 | 329.8 | 49.59 | 76.15 | 3.1 | 3.1 | 7.199 | 32.47 | 1 | 2 | 2 | 3 | 232 | 271 | 161 | 200 | 1 | 1 | 0 | 1 | 0 | 1 | 0 | 1 | 0 | 0 | 1 | 0 | 0 | 1 | 1 | 1 | 1 | 0 | 0 | 1 | 1 | 0 | 1 | 0 | 0 | 0 | 0 | 0 | 0 | 0 | 0 | 0 | 0 | 0 | 0 | 0 | 1 | 1 | 1 | 1 | 1 | 1 | 1 | 1 | 1 | 1 | 1 | 1 | 1 | 0 | 0 | 0 | 0 | 0 | 0 | 0
| W 200 x 100 x 22.5 | 22.5 | 206 | 102 | 6.2 | 8 | 8 | 190 | 174 | 28.6 | 0.794 | 35.3 | 1 | 1 | 1 | 1 | 1 | 1 | 1 | - | - | - | - | - | T | 2002 | 194.4 | 222.6 | 8.3 | 14.1 | 142 | 27.84 | 43.71 | 2.2 | 3.1 | 5.733 | 13.86 | 1 | 1 | 2 | 3 | 241 | 277 | 179 | 215 | 1 | 1 | 0 | 1 | 1 | 1 | 0 | 1 | 0 | 0 | 1 | 0 | 0 | 1 | 1 | 1 | 1 | 0 | 0 | 1 | 1 | 0 | 0 | 0 | 1 | 0 | 0 | 0 | 0 | 0 | 0 | 0 | 0 | 0 | 0 | 0 | 1 | 1 | 1 | 1 | 1 | 1 | 1 | 1 | 1 | 1 | 1 | 1 | 1 | 0 | 0 | 0 | 0 | 0 | 0 | 0
| W 200 x 100 x 19.3 | 19.3 | 203 | 102 | 5.8 | 6.5 | 8 | 190 | 174 | 24.8 | 0.789 | 40.48 | 1 | 1 | 1 | 1 | 1 | 1 | 1 | - | - | - | - | - | T | 1659 | 163.5 | 187.7 | 8.1 | 12.98 | 115.4 | 22.62 | 35.66 | 2.1 | 2.8 | 3.678 | 11.09 | 1 | 1 | 2 | 3 | 277 | 318 | 205 | 246 | 1 | 1 | 0 | 1 | 1 | 1 | 0 | 1 | 0 | 0 | 1 | 0 | 0 | 1 | 1 | 1 | 1 | 0 | 0 | 1 | 1 | 0 | 0 | 0 | 1 | 0 | 0 | 0 | 0 | 0 | 0 | 0 | 0 | 0 | 0 | 0 | 1 | 1 | 1 | 1 | 1 | 1 | 1 | 1 | 1 | 1 | 1 | 1 | 1 | 0 | 0 | 0 | 0 | 0 | 0 | 0
| W 200 x 100 x 15.0 | 15 | 200 | 100 | 4.3 | 5.2 | 8 | 190 | 174 | 19.1 | 0.778 | 51.88 | 1 | 1 | - | 1 | 1 | 1 | 1 | - | - | - | - | - | T | 1278 | 127.8 | 145 | 8.1 | 9.757 | 86.88 | 17.37 | 27.09 | 2.1 | 2.4 | 1.796 | 8.221 | 2 | 3 | 4 | 4 | 355 | 407 | 262 | 314 | 1 | 1 | 0 | 1 | 1 | 1 | 0 | 1 | 0 | 0 | 1 | 0 | 0 | 1 | 1 | 1 | 1 | 0 | 0 | 1 | 1 | 0 | 0 | 0 | 1 | 0 | 0 | 0 | 0 | 0 | 0 | 0 | 0 | 0 | 0 | 0 | 1 | 1 | 1 | 1 | 1 | 1 | 1 | 1 | 1 | 1 | 1 | 1 | 1 | 0 | 0 | 0 | 0 | 0 | 0 | 0
| W 150 x 150 x 37.1 | 37.1 | 162 | 154 | 8.1 | 11.6 | 6 | 138.9 | 126.9 | 47.4 | 0.913 | 24.6 | 1 | 1 | 1 | 1 | 1 | 1 | 1 | - | - | - | - | - |  | 2219 | 273.9 | 309.7 | 6.8 | 13.88 | 706.8 | 91.79 | 139.9 | 3.8 | 3.8 | 19.19 | 39.93 | 1 | 1 | 1 | 1 | 161 | 193 | 101 | 134 | 1 | 1 | 0 | 1 | 0 | 1 | 0 | 1 | 0 | 0 | 1 | 0 | 0 | 1 | 1 | 1 | 1 | 0 | 0 | 1 | 1 | 0 | 1 | 0 | 0 | 0 | 0 | 0 | 0 | 0 | 0 | 0 | 0 | 0 | 0 | 0 | 1 | 1 | 1 | 1 | 1 | 1 | 1 | 1 | 1 | 1 | 1 | 1 | 1 | 0 | 0 | 0 | 0 | 0 | 0 | 0
| W 150 x 150 x 29.8 | 29.8 | 157 | 153 | 6.6 | 9.3 | 6 | 138.9 | 126.9 | 37.9 | 0.902 | 30.32 | 1 | 1 | 1 | 1 | 1 | 1 | 1 | - | - | - | - | - |  | 1714 | 218.3 | 243.8 | 6.7 | 11.17 | 555.5 | 72.62 | 110.5 | 3.8 | 3.2 | 10.01 | 30.27 | 1 | 3 | 1 | 3 | 198 | 238 | 123 | 164 | 1 | 1 | 0 | 1 | 0 | 1 | 0 | 1 | 0 | 0 | 1 | 0 | 0 | 1 | 1 | 1 | 1 | 0 | 0 | 1 | 1 | 0 | 1 | 0 | 0 | 0 | 0 | 0 | 0 | 0 | 0 | 0 | 0 | 0 | 0 | 0 | 1 | 1 | 1 | 1 | 1 | 1 | 1 | 1 | 1 | 1 | 1 | 1 | 1 | 0 | 0 | 0 | 0 | 0 | 0 | 0
| W 150 x 150 x 22.5 | 22.5 | 152 | 152 | 5.8 | 6.6 | 6 | 138.9 | 126.9 | 28.6 | 0.89 | 39.89 | 1 | 1 | 1 | 1 | 1 | 1 | 1 | - | - | - | - | - |  | 1204 | 158.5 | 175.9 | 6.5 | 9.534 | 386.5 | 50.86 | 77.54 | 3.6 | 2.6 | 4.152 | 20.41 | 3 | 4 | 3 | 4 | 260 | 313 | 160 | 214 | 1 | 1 | 0 | 1 | 0 | 1 | 0 | 1 | 0 | 0 | 1 | 0 | 0 | 1 | 1 | 1 | 1 | 0 | 0 | 1 | 1 | 0 | 1 | 0 | 0 | 0 | 0 | 0 | 0 | 0 | 0 | 0 | 0 | 0 | 0 | 0 | 1 | 1 | 1 | 1 | 1 | 1 | 1 | 1 | 1 | 1 | 1 | 1 | 1 | 0 | 0 | 0 | 0 | 0 | 0 | 0
| W 150 x 100 x 24.0 | 24 | 160 | 102 | 6.6 | 10.3 | 6 | 138.9 | 126.9 | 30.6 | 0.704 | 29.38 | 1 | 1 | - | - | 1 | 1 | 1 | - | - | - | - | - | T | 1342 | 167.8 | 191.4 | 6.6 | 11.42 | 182.5 | 35.79 | 55.24 | 2.4 | 3.4 | 9.232 | 10.2 | 1 | 1 | 1 | 1 | 197 | 231 | 138 | 172 | 1 | 1 | 0 | 1 | 1 | 1 | 0 | 0 | 0 | 0 | 1 | 0 | 0 | 0 | 1 | 1 | 0 | 0 | 0 | 0 | 0 | 0 | 0 | 0 | 1 | 0 | 0 | 0 | 0 | 0 | 0 | 0 | 0 | 0 | 0 | 0 | 1 | 1 | 1 | 1 | 1 | 1 | 1 | 1 | 1 | 1 | 1 | 1 | 1
| W 150 x 100 x 18.0 | 18 | 153 | 102 | 5.8 | 7.1 | 6 | 138.9 | 126.9 | 22.9 | 0.692 | 38.59 | 1 | 1 | - | - | 1 | 1 | 1 | - | - | - | - | - | T | 914.9 | 119.6 | 135.6 | 6.3 | 9.623 | 125.8 | 24.67 | 38.23 | 2.3 | 2.7 | 3.692 | 6.682 | 1 | 1 | 1 | 1 | 258 | 303 | 179 | 223 | 1 | 1 | 0 | 1 | 1 | 1 | 0 | 0 | 0 | 0 | 1 | 0 | 0 | 0 | 1 | 1 | 0 | 0 | 0 | 0 | 0 | 0 | 0 | 0 | 1 | 0 | 0 | 0 | 0 | 0 | 0 | 0 | 0 | 0 | 0 | 0 | 1 | 1 | 1 | 1 | 1 | 1 | 1 | 1 | 1 | 1 | 1 | 1 | 1 | 0 | 0 | 0 | 0 | 0 | 0 | 0
| W 150 x 100 x 13.5 | 13.5 | 150 | 100 | 4.3 | 5.5 | 6 | 138.9 | 126.9 | 17.3 | 0.681 | 50.19 | 1 | 1 | - | - | 1 | 1 | 1 | - | - | - | - | - | T | 685 | 91.34 | 102.3 | 6.2 | 7.182 | 91.8 | 18.36 | 28.25 | 2.3 | 2.2 | 1.678 | 4.785 | 2 | 3 | 2 | 3 | 336 | 394 | 231 | 289 | 1 | 1 | 0 | 1 | 1 | 1 | 0 | 0 | 0 | 0 | 1 | 0 | 0 | 0 | 1 | 1 | 0 | 0 | 0 | 0 | 0 | 0 | 0 | 0 | 1 | 0 | 0 | 0 | 0 | 0 | 0 | 0 | 0 | 0 | 0 | 0 | 1 | 1 | 1 | 1 | 1 | 1 | 1 | 1 | 1 | 1 | 1 | 1 | 1 | 0 | 0 | 0 | 0 | 0 | 0 | 0
| W 130 x 130 x 28.1 | 28.1 | 131 | 128 | 6.9 | 10.9 | 8 | 109 | 93 | 35.9 | 0.746 | 26.41 | 1 | 1 | - | - | 1 | 1 | 1 | - | - | - | - | - | T | 1099 | 167.8 | 191 | 5.5 | 10.58 | 381.4 | 59.6 | 90.88 | 3.2 | 3.8 | 13.23 | 13.73 | 1 | 1 | 1 | 1 | 172 | 207 | 108 | 144 | 1 | 1 | 0 | 1 | 1 | 1 | 0 | 0 | 0 | 0 | 1 | 0 | 0 | 0 | 1 | 1 | 0 | 0 | 0 | 0 | 0 | 0 | 0 | 0 | 1 | 0 | 0 | 0 | 0 | 0 | 0 | 0 | 0 | 0 | 0 | 0 | 1 | 1 | 1 | 1 | 1 | 1 | 1 | 1 | 1 | 1 | 1 | 1 | 1 | 0 | 0 | 0 | 0 | 0 | 0 | 0
| W 130 x 130 x 23.8 | 23.8 | 127 | 127 | 6.1 | 9.1 | 8 | 109 | 93 | 30.3 | 0.736 | 30.94 | - | - | - | - | - | - | - | - | - | - | - | - | T | 885.5 | 139.4 | 157.1 | 5.4 | 9.197 | 311 | 48.97 | 74.66 | 3.2 | 3.3 | 7.99 | 10.79 | 1 | - | 1 | - | 201 | 243 | 126 | 168 | 0 | 0 | 0 | 0 | 0 | 0 | 0 | 0 | 0 | 0 | 0 | 0 | 0 | 0 | 1 | 1 | 0 | 0 | 0 | 0 | 0 | 0 | 0 | 0 | 1 | 0 | 0 | 0 | 0 | 0 | 0 | 0 | 0 | 0 | 0 | 0 | 1 | 1 | 1 | 1 | 1 | 1 | 1 | 1 | 1 | 1 | 1 | 1 | 1 | 0 | 0 | 0 | 0 | 0 | 0 | 0
| W 100 x 100 x 19.3 | 19.3 | 106 | 103 | 7.1 | 8.8 | 6 | 88.1 | 76.1 | 24.7 | 0.599 | 30.88 | 1 | 1 | - | - | 1 | 1 | 1 | - | - | - | - | - | T | 475.8 | 89.79 | 103.2 | 4.3 | 8.266 | 160.6 | 31.18 | 47.94 | 2.5 | 3.1 | 6.288 | 3.785 | 1 | 1 | 1 | 1 | 201 | 243 | 127 | 169 | 1 | 1 | 0 | 1 | 1 | 1 | 0 | 0 | 0 | 0 | 1 | 0 | 0 | 0 | 1 | 1 | 0 | 0 | 0 | 0 | 0 | 0 | 0 | 0 | 1 | 0 | 0 | 0 | 0 | 0 | 0 | 0 | 0 | 0 | 0 | 0 | 1 | 1 | 1 | 1 | 1 | 1 | 1 | 1 | 1 | 1 | 1 | 1 | 1 | 0 | 0 | 0 | 0 | 0 | 0 | 0
American wide flange bearing piles Dimensions: ASTM A 6/A 6M | HP (metric)
| HP 410 x 272 | 272 | 419 | 413 | 28.6 | 28.6 | 20 | 361.8 | 321.8 | 347 | 2.398 | 8.902 | 1 | HI | HI | 1 | HI | 1 | HI | HI | 1 | HI | 1 | 1 | 40 | 102530 | 4894 | 5607 | 17.2 | 126.5 | 33660 | 1630 | 2519 | 9.9 | 10.9 | 1020 | 12790 | 1 | 1 | 1 | 1 | 58 | 70 | 36 | 48 | 1 | 1 | 1 | 1 | 1 | 1 | 1 | 1 | 1 | 1 | 1 | 0 | 1 | 1 | 1 | 1 | 1 | 1 | 0 | 1 | 1 | 0 | 0 | 1 | 0 | 0 | 0 | 0 | 0 | 0 | 0 | 0 | 0 | 0 | 0 | 0 | 1 | 1 | 1 | 1 | 1 | 1 | 1 | 1 | 1 | 1 | 1 | 1 | 1 | 0 | 0 | 0 | 0 | 0 | 0 | 0
| HP 410 x 242 | 242 | 413 | 410 | 25.4 | 25.4 | 20 | 361.8 | 321.8 | 308 | 2.381 | 9.987 | 1 | HI | HI | 1 | HI | 1 | HI | HI | 1 | HI | 1 | 1 | 40 | 89460 | 4332 | 4930 | 17.1 | 112 | 29230 | 1426 | 2199 | 9.8 | 9.9 | 716 | 10950 | 1 | 2 | 1 | 2 | 65 | 78 | 41 | 54 | 1 | 1 | 1 | 1 | 1 | 1 | 1 | 1 | 1 | 1 | 1 | 0 | 1 | 1 | 1 | 1 | 1 | 1 | 0 | 1 | 1 | 0 | 0 | 1 | 0 | 0 | 0 | 0 | 0 | 0 | 0 | 0 | 0 | 0 | 0 | 0 | 1 | 1 | 1 | 1 | 1 | 1 | 1 | 1 | 1 | 1 | 1 | 1 | 1 | 0 | 0 | 0 | 0 | 0 | 0 | 0
| HP 410 x 211 | 211 | 406 | 406 | 22.2 | 22.2 | 20 | 361.8 | 321.8 | 269 | 2.357 | 11.37 | 1 | HI | HI | 1 | HI | 1 | HI | HI | 1 | HI | 1 | 1 | 40 | 76270 | 3757 | 4245 | 16.9 | 97.51 | 24800 | 1221 | 1879 | 9.6 | 9 | 478.7 | 9118 | 2 | 3 | 2 | 3 | 74 | 89 | 46 | 62 | 1 | 1 | 1 | 1 | 1 | 1 | 1 | 1 | 1 | 1 | 1 | 0 | 1 | 1 | 1 | 1 | 1 | 1 | 0 | 1 | 1 | 0 | 0 | 1 | 0 | 0 | 0 | 0 | 0 | 0 | 0 | 0 | 0 | 0 | 0 | 0 | 1 | 1 | 1 | 1 | 1 | 1 | 1 | 1 | 1 | 1 | 1 | 1 | 1 | 0 | 0 | 0 | 0 | 0 | 0 | 0
| HP 410 x 181 | 181 | 400 | 403 | 19.1 | 19.1 | 20 | 361.8 | 321.8 | 230 | 2.339 | 13.16 | 1 | HI | HI | 1 | HI | 1 | HI | HI | 1 | HI | 1 | 1 | 40 | 64490 | 3224 | 3617 | 16.8 | 83.82 | 20860 | 1035 | 1588 | 9.5 | 8 | 307 | 7557 | 3 | 3 | 3 | 3 | 86 | 103 | 53 | 71 | 1 | 1 | 1 | 1 | 1 | 1 | 1 | 1 | 1 | 1 | 1 | 0 | 1 | 1 | 1 | 1 | 1 | 1 | 0 | 1 | 1 | 0 | 0 | 1 | 0 | 0 | 0 | 0 | 0 | 0 | 0 | 0 | 0 | 0 | 0 | 0 | 1 | 1 | 1 | 1 | 1 | 1 | 1 | 1 | 1 | 1 | 1 | 1 | 1 | 0 | 0 | 0 | 0 | 0 | 0 | 0
| HP 410 x 151 | 151 | 394 | 400 | 15.9 | 15.9 | 20 | 361.8 | 321.8 | 192 | 2.322 | 15.72 | 1 | HI | HI | 1 | HI | 1 | HI | HI | 1 | HI | 1 | 1 | 40 | 52850 | 2683 | 2986 | 16.7 | 69.91 | 16970 | 848.8 | 1299 | 9.4 | 7.1 | 179.7 | 6061 | 3 | 4 | 3 | 4 | 102 | 123 | 63 | 84 | 1 | 1 | 1 | 1 | 1 | 1 | 1 | 1 | 1 | 1 | 1 | 0 | 1 | 1 | 1 | 1 | 1 | 1 | 0 | 1 | 1 | 0 | 0 | 1 | 0 | 0 | 0 | 0 | 0 | 0 | 0 | 0 | 0 | 0 | 0 | 0 | 1 | 1 | 1 | 1 | 1 | 1 | 1 | 1 | 1 | 1 | 1 | 1 | 1 | 0 | 0 | 0 | 0 | 0 | 0 | 0
| HP 410 x 131 | 131 | 389 | 398 | 13.7 | 13.7 | 20 | 361.8 | 321.8 | 167 | 2.308 | 18.15 | 1 | HI | HI | 1 | HI | 1 | HI | HI | 1 | HI | 1 | 1 | 40 | 44880 | 2307 | 2554 | 16.6 | 60.32 | 14400 | 724 | 1105 | 9.4 | 6.4 | 116.9 | 5068 | 4 | 4 | 4 | 4 | 118 | 142 | 73 | 97 | 1 | 1 | 1 | 1 | 1 | 1 | 1 | 1 | 1 | 1 | 1 | 0 | 1 | 1 | 1 | 1 | 1 | 1 | 0 | 1 | 1 | 0 | 0 | 1 | 0 | 0 | 0 | 0 | 0 | 0 | 0 | 0 | 0 | 0 | 0 | 0 | 1 | 1 | 1 | 1 | 1 | 1 | 1 | 1 | 1 | 1 | 1 | 1 | 1 | 0 | 0 | 0 | 0 | 0 | 0 | 0
| HP 360 x 174 | 174 | 361 | 378 | 20.4 | 20.4 | 20 | 320.6 | 280.6 | 222 | 2.159 | 12.33 | 1 | HI | HI | 1 | HI | 1 | HI | HI | 1 | HI | 1 | 1 | 40 | 51190 | 2836 | 3202 | 15.1 | 81.07 | 18390 | 973.2 | 1495 | 9 | 8.4 | 346.1 | 5325 | 2 | 3 | 2 | 3 | 80 | 97 | 49 | 66 | 1 | 1 | 1 | 1 | 1 | 1 | 1 | 1 | 1 | 1 | 1 | 0 | 1 | 1 | 1 | 1 | 1 | 1 | 0 | 1 | 1 | 0 | 0 | 1 | 0 | 0 | 0 | 0 | 0 | 0 | 0 | 0 | 0 | 0 | 0 | 0 | 1 | 1 | 1 | 1 | 1 | 1 | 1 | 1 | 1 | 1 | 1 | 1 | 1 | 0 | 0 | 0 | 0 | 0 | 0 | 0
| HP 360 x 152 | 152 | 356 | 376 | 17.9 | 17.9 | 20 | 320.6 | 280.6 | 194 | 2.146 | 13.99 | 1 | HI | HI | 1 | HI | 1 | HI | HI | 1 | HI | 1 | 1 | 40 | 44230 | 2485 | 2787 | 15 | 71.11 | 15880 | 844.7 | 1295 | 9 | 7.7 | 235.9 | 4532 | 3 | 3 | 3 | 3 | 91 | 110 | 56 | 75 | 1 | 1 | 1 | 1 | 1 | 1 | 1 | 1 | 1 | 1 | 1 | 0 | 1 | 1 | 1 | 1 | 1 | 1 | 0 | 1 | 1 | 0 | 0 | 1 | 0 | 0 | 0 | 0 | 0 | 0 | 0 | 0 | 0 | 0 | 0 | 0 | 1 | 1 | 1 | 1 | 1 | 1 | 1 | 1 | 1 | 1 | 1 | 1 | 1 | 0 | 0 | 0 | 0 | 0 | 0 | 0
| HP 360 x 132 | 132 | 351 | 373 | 15.6 | 15.6 | 20 | 320 | 280 | 168 | 2.128 | 15.97 | 1 | HI | HI | 1 | HI | 1 | HI | HI | 1 | HI | 1 | - | 40 | 37830 | 2155 | 2403 | 14.9 | 61.99 | 13500 | 724.3 | 1108 | 8.9 | 7 | 157.9 | 3794 | 3 | 4 | 3 | 4 | 103 | 125 | 63 | 85 | 1 | 1 | 1 | 1 | 1 | 1 | 1 | 1 | 1 | 1 | 1 | 0 | 1 | 1 | 1 | 1 | 1 | 1 | 0 | 1 | 1 | 0 | 0 | 1 | 0 | 0 | 0 | 0 | 0 | 0 | 0 | 0 | 0 | 0 | 0 | 0 | 1 | 1 | 1 | 1 | 1 | 1 | 1 | 1 | 1 | 1 | 1 | 1 | 1 | 0 | 0 | 0 | 0 | 0 | 0 | 0
| HP 360 x 108 | 108 | 346 | 370 | 12.8 | 12.8 | 20 | 320 | 280 | 138 | 2.112 | 19.33 | 1 | 1 | - | 1 | 1 | 1 | 1 | - | - | - | - | - | T | 30640 | 1771 | 1960 | 14.8 | 51.2 | 10810 | 584.6 | 893 | 8.8 | 6.1 | 89.67 | 2999 | 4 | 4 | 4 | 4 | 125 | 152 | 76 | 103 | 1 | 1 | 0 | 1 | 1 | 1 | 0 | 1 | 0 | 0 | 0 | 0 | 0 | 1 | 1 | 1 | 1 | 0 | 0 | 1 | 1 | 0 | 0 | 0 | 1 | 0 | 0 | 0 | 0 | 0 | 0 | 0 | 0 | 0 | 0 | 0 | 1 | 1 | 1 | 1 | 1 | 1 | 1 | 1 | 1 | 1 | 1 | 1 | 1 | 0 | 0 | 0 | 0 | 0 | 0 | 0
| HP 310 x 132 | 132 | 314 | 313 | 18.3 | 18.3 | 20 | 277.1 | 237.1 | 167.3 | 1.809 | 13.66 | 1 | HI | HI | 1 | HI | 1 | HI | HI | 1 | HI | 1 | 1 | 40 | 28940 | 1843 | 2091 | 13 | 64.86 | 9373 | 598.9 | 924.3 | 7.4 | 7.8 | 217 | 2044 | 1 | 2 | 1 | 2 | 89 | 107 | 56 | 74 | 1 | 1 | 1 | 1 | 1 | 1 | 1 | 1 | 1 | 1 | 1 | 0 | 1 | 1 | 1 | 1 | 1 | 1 | 0 | 1 | 1 | 0 | 0 | 1 | 0 | 0 | 0 | 0 | 0 | 0 | 0 | 0 | 0 | 0 | 0 | 0 | 1 | 1 | 1 | 1 | 1 | 1 | 1 | 1 | 1 | 1 | 1 | 1 | 1 | 0 | 0 | 0 | 0 | 0 | 0 | 0
| HP 310 x 125 | 125 | 312 | 312 | 17.4 | 17.4 | 20 | 277.1 | 237.1 | 159 | 1.803 | 14.33 | 1 | HI | HI | 1 | HI | 1 | HI | HI | 1 | HI | 1 | 1 | 40 | 27290 | 1749 | 1979 | 13 | 61.65 | 8826 | 565.7 | 872.3 | 7.4 | 7.5 | 187.3 | 1911 | 1 | 3 | 1 | 3 | 93 | 113 | 58 | 78 | 1 | 1 | 1 | 1 | 1 | 1 | 1 | 1 | 1 | 1 | 1 | 0 | 1 | 1 | 1 | 1 | 1 | 1 | 0 | 1 | 1 | 0 | 0 | 1 | 0 | 0 | 0 | 0 | 0 | 0 | 0 | 0 | 0 | 0 | 0 | 0 | 1 | 1 | 1 | 1 | 1 | 1 | 1 | 1 | 1 | 1 | 1 | 1 | 1 | 0 | 0 | 0 | 0 | 0 | 0 | 0
| HP 310 x 110 | 110 | 308 | 310 | 15.4 | 15.5 | 20 | 277.1 | 237.1 | 141 | 1.791 | 16.05 | 1 | HI | HI | 1 | HI | 1 | HI | HI | 1 | HI | 1 | - | 40 | 23910 | 1553 | 1746 | 12.9 | 54.67 | 7710 | 497.4 | 765.3 | 7.3 | 6.9 | 133.3 | 1646 | 3 | 3 | 3 | 3 | 104 | 126 | 65 | 87 | 1 | 1 | 1 | 1 | 1 | 1 | 1 | 1 | 1 | 1 | 1 | 0 | 1 | 1 | 1 | 1 | 1 | 1 | 0 | 1 | 1 | 0 | 0 | 1 | 0 | 0 | 0 | 0 | 0 | 0 | 0 | 0 | 0 | 0 | 0 | 0 | 1 | 1 | 1 | 1 | 1 | 1 | 1 | 1 | 1 | 1 | 1 | 1 | 1 | 0 | 0 | 0 | 0 | 0 | 0 | 0
| HP 310 x 93 | 93 | 303 | 308 | 13.1 | 13.1 | 20 | 277.1 | 237.1 | 119 | 1.777 | 18.8 | 1 | 1 | - | 1 | 1 | 1 | 1 | - | - | - | - | - | T | 19890 | 1313 | 1466 | 12.8 | 46.65 | 6389 | 414.8 | 637 | 7.2 | 6.2 | 83.15 | 1340 | 3 | 3 | 3 | 3 | 122 | 148 | 76 | 102 | 1 | 1 | 0 | 1 | 1 | 1 | 0 | 1 | 0 | 0 | 0 | 0 | 0 | 1 | 1 | 1 | 1 | 0 | 0 | 1 | 1 | 0 | 0 | 0 | 1 | 0 | 0 | 0 | 0 | 0 | 0 | 0 | 0 | 0 | 0 | 0 | 1 | 1 | 1 | 1 | 1 | 1 | 1 | 1 | 1 | 1 | 1 | 1 | 1 | 0 | 0 | 0 | 0 | 0 | 0 | 0
| HP 310 x 79 | 79 | 299 | 306 | 11 | 11 | 20 | 277.1 | 237.1 | 100 | 1.766 | 22.22 | 1 | 1 | - | 1 | 1 | 1 | 1 | - | - | - | - | - | T | 16530 | 1105 | 1226 | 12.7 | 39.51 | 5259 | 343.7 | 526.7 | 7.2 | 5.6 | 51.23 | 1089 | 4 | 4 | 4 | 4 | 144 | 174 | 89 | 120 | 1 | 1 | 0 | 1 | 1 | 1 | 0 | 1 | 0 | 0 | 0 | 0 | 0 | 1 | 1 | 1 | 1 | 0 | 0 | 1 | 1 | 0 | 0 | 0 | 1 | 0 | 0 | 0 | 0 | 0 | 0 | 0 | 0 | 0 | 0 | 0 | 1 | 1 | 1 | 1 | 1 | 1 | 1 | 1 | 1 | 1 | 1 | 1 | 1 | 0 | 0 | 0 | 0 | 0 | 0 | 0
| HP 250 x 85 | 85 | 254 | 260 | 14.4 | 14.4 | 13 | 225 | 199 | 108 | 1.497 | 17.53 | 1 | 1 | 1 | 1 | 1 | 1 | 1 | - | - | - | - | - |  | 12300 | 968.8 | 1095 | 10.6 | 39.69 | 4225 | 325 | 499.8 | 6.2 | 5.8 | 83.18 | 605.4 | 2 | 3 | 2 | 3 | 114 | 138 | 71 | 95 | 1 | 1 | 0 | 1 | 0 | 1 | 0 | 1 | 0 | 0 | 1 | 0 | 0 | 1 | 1 | 1 | 1 | 0 | 0 | 1 | 1 | 0 | 0 | 0 | 0 | 0 | 0 | 0 | 0 | 0 | 0 | 0 | 0 | 0 | 0 | 0 | 1 | 1 | 1 | 1 | 1 | 1 | 1 | 1 | 1 | 1 | 1 | 1 | 1 | 0 | 0 | 0 | 0 | 0 | 0 | 0
| HP 250 x 62 | 62 | 246 | 256 | 10.5 | 10.7 | 13 | 225 | 199 | 80 | 1.473 | 23.51 | 1 | 1 | 1 | 1 | 1 | 1 | 1 | - | - | - | - | - |  | 8753 | 711.6 | 792.8 | 10.4 | 28.93 | 2995 | 233.9 | 357.9 | 6.1 | 4.7 | 34.09 | 414.1 | 3 | 4 | 3 | 4 | 152 | 185 | 94 | 126 | 1 | 1 | 0 | 1 | 0 | 1 | 0 | 1 | 0 | 0 | 1 | 0 | 0 | 1 | 1 | 1 | 1 | 0 | 0 | 1 | 1 | 0 | 0 | 0 | 0 | 0 | 0 | 0 | 0 | 0 | 0 | 0 | 0 | 0 | 0 | 0 | 1 | 1 | 1 | 1 | 1 | 1 | 1 | 1 | 1 | 1 | 1 | 1 | 1 | 0 | 0 | 0 | 0 | 0 | 0 | 0
| HP 200 x 53 | 53 | 204 | 207 | 11.3 | 11.3 | 10 | 181.1 | 161.1 | 68.4 | 1.196 | 22.36 | 1 | 1 | 1 | 1 | 1 | 1 | 1 | - | - | - | - | - |  | 4977 | 487.9 | 551.2 | 8.5 | 24.89 | 1673 | 161.6 | 248.5 | 4.9 | 4.5 | 31.94 | 155 | 2 | 3 | 2 | 3 | 145 | 176 | 90 | 121 | 1 | 1 | 0 | 1 | 0 | 1 | 0 | 1 | 0 | 0 | 1 | 0 | 0 | 1 | 1 | 1 | 1 | 0 | 0 | 1 | 1 | 0 | 0 | 0 | 0 | 0 | 0 | 0 | 0 | 0 | 0 | 0 | 0 | 0 | 0 | 0 | 1 | 1 | 1 | 1 | 1 | 1 | 1 | 1 | 1 | 1 | 1 | 1 | 1 | 0 | 0 | 0 | 0 | 0 | 0 | 0
| HP 200 x 43 | 43 | 200 | 205 | 9 | 9 | 10 | 182 | 162 | 54.14 | 1.185 | 27.88 | 1 | 1 | 1 | 1 | 1 | 1 | 1 | - | - | - | - | - |  | 3887 | 388.7 | 434.5 | 8.4 | 19.84 | 1293 | 126.2 | 193.3 | 4.8 | 3.8 | 16.34 | 117.8 | 3 | 3 | 3 | 3 | 181 | 219 | 112 | 150 | 1 | 1 | 0 | 1 | 0 | 1 | 0 | 1 | 0 | 0 | 1 | 0 | 0 | 1 | 1 | 1 | 1 | 0 | 0 | 1 | 1 | 0 | 0 | 0 | 0 | 0 | 0 | 0 | 0 | 0 | 0 | 0 | 0 | 0 | 0 | 0 | 1 | 1 | 1 | 1 | 1 | 1 | 1 | 1 | 1 | 1 | 1 | 1 | 1 | 0 | 0 | 0 | 0 | 0 | 0 | 0

## EN Taper flange beams
Version | 2023-1
Series | Designation | G | Dimensions | [6 empty] | Surface |  |  | Steel grades | [7 empty] | Delivery conditions | Section properties | [11 empty] | Classification EN 1993-1-1 |  |  |  | Section factors Ap/V |  |  |  | Standards |  |  |  |  | Delivery conditions
|  |  | h | b | tw | tf | r1 | r2 | d | A | AL | AG | S355 |  |  |  |  | S460 |  | 16MO3 |  | Iy | Wel.y | Wpl.y | iy | Avz | Iz | Wel.z | Wpl.z | iz | Ss | It | Iw | Pure bending yy |  | Pure compression |  | Contour encasement |  | Hollow encasement |  | EN 10025-2 | EN 10025-4 | EN 10025-5 | EN 10225-2 | A572/A709/A992 | section with minimum order: 40t per section and grade or upon agreement. | Minimum tonnage and delivery conditions upon agreement
Dimensions: EN 10365:2017 Tolerances: EN 10024:1995 Surface condition: EN 10163-3:2004, class C, subclass 1 |  | kg/m | mm | mm | mm | mm | mm | mm | mm | cm2 | m2/m | m2/t | JR/J0/J2/K2 | M | ML | Arcorox | MO / MLO / ML1O | M | ML |  |  | cm4 | cm3 | cm3 | cm | cm2 | cm4 | cm3 | cm3 | cm | cm | cm4 | cm6 |  |  |  |  | 3 faces | 4 faces | 3 faces | 4 faces
[33 empty] | x103 | S355 | S460 | S355 | S460
Taper flange I sections Flange slope: 14% | IPN
| IPN 600 | 199 | 600 | 215 | 21.6 | 32.4 | 21.6 | 13 | 485.8 | 253.7 | 1.92 | 9.89 | 1 | 1 | - | 1 | 1 | 1 | - | - | T | 139000 | 4630 | 5452 | 23.4 | 138 | 4670 | 434 | 752 | 4.3 | 11.76 | 787 | 3814 | 1 | 1 | 1 | 1 | 67 | 76 | 56 | 64 | 1 | 1 | 1 | 1 | 0 | 0 | 1
| IPN 550 | 166 | 550 | 200 | 19 | 30 | 19 | 11.9 | 445.6 | 212 | 1.8 | 10.8 | 1 | 1 | 1 | 1 | 1 | 1 | 1 | 1 |  | 99180 | 3610 | 4240 | 21.6 | 111.3 | 3490 | 349 | 592 | 4.02 | 10.73 | 544 | 2390 | 1 | 1 | 1 | 1 | 74 | 84 | 61 | 71 | 1 | 1 | 1 | 1 | 0 | 0 | 0
| IPN 500 | 141 | 500 | 185 | 18 | 27 | 18 | 10.8 | 404.3 | 179.4 | 1.63 | 11.6 | 1 | 1 | 1 | 1 | 1 | 1 | 1 | 1 |  | 68740 | 2750 | 3240 | 19.6 | 95.6 | 2480 | 268 | 456 | 3.72 | 9.85 | 402 | 1400 | 1 | 1 | 1 | 1 | 80 | 91 | 66 | 76 | 1 | 1 | 1 | 1 | 0 | 0 | 0
| IPN 450 | 115 | 450 | 170 | 16.2 | 24.3 | 16.2 | 9.7 | 363.6 | 146.9 | 1.48 | 12.83 | 1 | 1 | 1 | 1 | 1 | 1 | 1 | 1 |  | 45850 | 2040 | 2400 | 17.7 | 77.79 | 1730 | 203 | 345 | 3.43 | 8.89 | 267 | 791 | 1 | 1 | 1 | 1 | 89 | 100 | 73 | 84 | 1 | 1 | 1 | 1 | 0 | 0 | 0
| IPN 400 | 92.4 | 400 | 155 | 14.4 | 21.6 | 14.4 | 8.6 | 322.9 | 117.7 | 1.33 | 14.36 | 1 | 1 | 1 | 1 | 1 | 1 | 1 | 1 |  | 29210 | 1460 | 1714 | 15.7 | 61.69 | 1160 | 149 | 253 | 3.13 | 7.93 | 170 | 420 | 1 | 1 | 1 | 1 | 99 | 113 | 81 | 94 | 1 | 1 | 1 | 1 | 0 | 0 | 0
| IPN 380 | 84 | 380 | 149 | 13.7 | 20.5 | 13.7 | 8.2 | 306.7 | 107 | 1.27 | 15.12 | 1 | 1 | - | 1 | 1 | 1 | - | - | T | 24010 | 1260 | 1482 | 15 | 55.55 | 975 | 131 | 221 | 3.02 | 7.54 | 141 | 319 | 1 | 1 | 1 | 1 | 104 | 118 | 85 | 99 | 1 | 1 | 1 | 1 | 0 | 0 | 1
| IPN 360 | 76.1 | 360 | 143 | 13 | 19.5 | 13 | 7.8 | 290.2 | 97 | 1.21 | 15.89 | 1 | 1 | 1 | 1 | 1 | 1 | 1 | 1 |  | 19610 | 1090 | 1276 | 14.2 | 49.95 | 818 | 114 | 194 | 2.9 | 7.18 | 115 | 240 | 1 | 1 | 1 | 1 | 110 | 124 | 89 | 104 | 1 | 1 | 1 | 1 | 0 | 0 | 0
| IPN 340 | 68 | 340 | 137 | 12.2 | 18.3 | 12.2 | 7.3 | 274.3 | 86.7 | 1.15 | 16.9 | 1 | 1 | 1 | 1 | 1 | 1 | 1 | 1 |  | 15700 | 923 | 1080 | 13.5 | 44.27 | 674 | 98.4 | 166 | 2.8 | 6.76 | 90.4 | 176 | 1 | 1 | 1 | 1 | 117 | 132 | 94 | 110 | 1 | 1 | 1 | 1 | 0 | 0 | 0
| IPN 320 | 61 | 320 | 131 | 11.5 | 17.3 | 11.5 | 6.9 | 257.9 | 77.7 | 1.09 | 17.87 | 1 | 1 | - | 1 | 1 | 1 | - | - | T | 12510 | 782 | 914 | 12.7 | 39.26 | 555 | 84.7 | 143 | 2.67 | 6.39 | 72.5 | 129 | 1 | 1 | 1 | 1 | 123 | 140 | 99 | 116 | 1 | 1 | 1 | 1 | 0 | 0 | 1
| IPN 300 | 54.2 | 300 | 125 | 10.8 | 16.2 | 10.8 | 6.5 | 241.6 | 69 | 1.03 | 19.02 | 1 | 1 | 1 | 1 | 1 | 1 | 1 | 1 |  | 9800 | 653 | 762 | 11.9 | 34.58 | 451 | 72.2 | 121 | 2.56 | 6.01 | 56.8 | 91.8 | 1 | 1 | 1 | 1 | 131 | 149 | 105 | 123 | 1 | 1 | 1 | 1 | 0 | 0 | 0
| IPN 280 | 47.9 | 280 | 119 | 10.1 | 15.2 | 10.1 | 6.1 | 225.1 | 61 | 0.966 | 20.17 | 1 | 1 | - | 1 | 1 | 1 | - | - | T | 7590 | 542 | 632 | 11.1 | 30.18 | 364 | 61.2 | 103 | 2.45 | 5.64 | 44.2 | 64.6 | 1 | 1 | 1 | 1 | 139 | 159 | 111 | 131 | 1 | 1 | 1 | 1 | 0 | 0 | 1
| IPN 260 | 41.9 | 260 | 113 | 9.4 | 14.1 | 9.4 | 5.6 | 208.9 | 53.3 | 0.906 | 21.65 | 1 | 1 | 1 | 1 | 1 | 1 | 1 | 1 |  | 5740 | 442 | 514 | 10.4 | 26.08 | 288 | 51 | 85.9 | 2.32 | 5.26 | 33.5 | 44.1 | 1 | 1 | 1 | 1 | 149 | 170 | 119 | 140 | 1 | 1 | 1 | 1 | 0 | 0 | 0
| IPN 240 | 36.2 | 240 | 106 | 8.7 | 13.1 | 8.7 | 5.2 | 192.5 | 46.1 | 0.844 | 23.32 | 1 | 1 | 1 | 1 | 1 | 1 | 1 | 1 |  | 4250 | 354 | 412 | 9.59 | 22.33 | 221 | 41.7 | 70 | 2.2 | 4.89 | 25 | 28.7 | 1 | 1 | 1 | 1 | 160 | 183 | 127 | 150 | 1 | 1 | 1 | 1 | 1 | 0 | 0
| IPN 220 | 31.1 | 220 | 98 | 8.1 | 12.2 | 8.1 | 4.9 | 175.8 | 39.5 | 0.775 | 24.99 | 1 | 1 | 1 | 1 | 1 | 1 | 1 | 1 |  | 3060 | 278 | 324 | 8.8 | 19.06 | 162 | 33.1 | 55.7 | 2.02 | 4.54 | 18.6 | 17.8 | 1 | 1 | 1 | 1 | 172 | 197 | 136 | 161 | 1 | 1 | 1 | 1 | 1 | 0 | 0
| IPN 200 | 26.2 | 200 | 90 | 7.5 | 11.3 | 7.5 | 4.5 | 159.1 | 33.4 | 0.709 | 27.04 | 1 | 1 | 1 | 1 | 1 | 1 | 1 | 1 |  | 2140 | 214 | 250 | 8 | 16.03 | 117 | 26 | 43.5 | 1.87 | 4.2 | 13.5 | 10.5 | 1 | 1 | 1 | 1 | 185 | 212 | 147 | 173 | 1 | 1 | 1 | 1 | 1 | 0 | 0
| IPN 180 | 21.9 | 180 | 82 | 6.9 | 10.4 | 6.9 | 4.1 | 142.4 | 27.9 | 0.64 | 29.22 | 1 | 1 | 1 | 1 | 1 | 1 | 1 | 1 |  | 1450 | 161 | 187 | 7.2 | 13.35 | 81.3 | 19.8 | 33.2 | 1.71 | 3.86 | 9.58 | 5.92 | 1 | 1 | 1 | 1 | 201 | 230 | 159 | 188 | 1 | 1 | 1 | 1 | 1 | 0 | 0
| IPN 160 | 17.9 | 160 | 74 | 6.3 | 9.5 | 6.3 | 3.8 | 125.8 | 22.8 | 0.575 | 32.13 | 1 | 1 | 1 | 1 | 1 | 1 | 1 | 1 |  | 935 | 117 | 136 | 6.4 | 10.83 | 54.7 | 14.8 | 24.9 | 1.55 | 3.52 | 6.57 | 3.14 | 1 | 1 | 1 | 1 | 219 | 251 | 173 | 205 | 1 | 1 | 1 | 1 | 1 | 0 | 0
| IPN 140 | 14.3 | 140 | 66 | 5.7 | 8.6 | 5.7 | 3.4 | 109.1 | 18.2 | 0.502 | 34.94 | 1 | 1 | 1 | 1 | 1 | 1 | 1 | 1 |  | 573 | 81.9 | 95.4 | 5.61 | 8.65 | 35.2 | 10.7 | 17.9 | 1.4 | 3.18 | 4.32 | 1.54 | 1 | 1 | 1 | 1 | 241 | 277 | 190 | 226 | 1 | 1 | 1 | 1 | 1 | 0 | 0
| IPN 120 | 11.1 | 120 | 58 | 5.1 | 7.7 | 5.1 | 3.1 | 92.4 | 14.2 | 0.439 | 39.38 | 1 | 1 | 1 | 1 | 1 | 1 | 1 | 1 |  | 328 | 54.7 | 63.6 | 4.81 | 6.63 | 21.5 | 7.41 | 12.4 | 1.23 | 2.84 | 2.71 | 0.69 | 1 | 1 | 1 | 1 | 268 | 309 | 210 | 251 | 1 | 1 | 1 | 1 | 1 | 0 | 0
| IPN 100 | 8.3 | 100 | 50 | 4.5 | 6.8 | 4.5 | 2.7 | 75.7 | 10.6 | 0.37 | 44.47 | 1 | 1 | 1 | 1 | 1 | 1 | 1 | 1 |  | 171 | 34.2 | 39.8 | 4.01 | 4.85 | 12.2 | 4.88 | 8.1 | 1.07 | 2.5 | 1.6 | 0.27 | 1 | 1 | 1 | 1 | 301 | 349 | 235 | 282 | 1 | 1 | 1 | 1 | 1 | 0 | 0
| IPN 80 | 5.9 | 80 | 42 | 3.9 | 5.9 | 3.9 | 2.3 | 59 | 7.6 | 0.304 | 51.09 | 1 | 1 | 1 | 1 | 1 | 1 | 1 | 1 |  | 77.8 | 19.5 | 22.8 | 3.2 | 3.41 | 6.29 | 3 | 5 | 0.91 | 2.16 | 0.87 | 0.09 | 1 | 1 | 1 | 1 | 344 | 400 | 267 | 322 | 1 | 1 | 1 | 1 | 1 | 0 | 0
Taper flange I sections | J
| J 152 x 127 x 37 | 37.3 | 152.4 | 127 | 10.4 | 13.2 | 13.5 | 6.6 | 96 | 46.9 | 0.77 | 20.8 | 1 | 1 | - | - | 1 | 1 | - | - | T | 1802 | 237 | 274 | 6.2 | 19.2 | 382 | 60.1 | 100 | 2.85 | 5.55 | 33.6 | 18.9 | 1 | 1 | 1 | 1 | 131 | 158 | 93 | 120 | 1 | 1 | 0 | 1 | 1 | 0 | 1
| J 127 x 114 x 29 | 29.3 | 127 | 114.3 | 10.2 | 11.5 | 9.9 | 4.8 | 81 | 36.8 | 0.67 | 23.1 | 1 | 1 | - | - | 1 | 1 | - | - | T | 968 | 152 | 177 | 5.13 | 14.59 | 243 | 42.6 | 70.8 | 2.57 | 4.78 | 20.6 | 8.21 | 1 | 1 | 1 | 1 | 145 | 176 | 101 | 132 | 1 | 1 | 0 | 1 | 1 | 0 | 1
| J 127 x 114 x 27 | 26.9 | 127 | 114.3 | 7.4 | 11.4 | 9.9 | 5 | 81 | 33.8 | 0.67 | 25.32 | 1 | 1 | - | - | 1 | 1 | - | - | T | 940 | 148 | 169 | 5.27 | 11.46 | 240 | 42 | 69 | 2.67 | 4.51 | 15.8 | 8.13 | 1 | 1 | 1 | 1 | 159 | 193 | 109 | 143 | 1 | 1 | 0 | 1 | 1 | 0 | 1
| J 127 x 76 x 16 | 16.5 | 127 | 76.2 | 5.6 | 9.6 | 9.4 | 4.6 | 87 | 20.9 | 0.53 | 32.39 | 1 | 1 | - | - | 1 | 1 | - | - | T | 568 | 89.5 | 103 | 5.22 | 8.95 | 61.5 | 16.1 | 26.7 | 1.72 | 3.73 | 6.44 | 2.17 | 1 | 1 | 1 | 1 | 209 | 246 | 159 | 195 | 1 | 1 | 0 | 1 | 1 | 0 | 1
| J 114 x 114 x 27 | 26.9 | 114.3 | 114.3 | 9.5 | 10.7 | 14.2 | 3.2 | 60 | 33.9 | 0.64 | 24.14 | 1 | 1 | - | - | 1 | 1 | - | - | T | 729 | 128 | 148 | 4.64 | 14.68 | 218 | 38.1 | 65 | 2.54 | 5.06 | 21.2 | 6.06 | 1 | 1 | 1 | 1 | 148 | 182 | 102 | 136 | 1 | 1 | 0 | 1 | 1 | 0 | 1
| J 102 x 102 x 23 | 23 | 101.6 | 101.6 | 9.5 | 10.3 | 11.1 | 3.2 | 57 | 28.8 | 0.57 | 25.22 | 1 | 1 | - | - | 1 | 1 | - | - | T | 479 | 94.3 | 111 | 4.08 | 11.71 | 152 | 29.9 | 50.1 | 2.3 | 4.52 | 14.9 | 3.23 | 1 | 1 | 1 | 1 | 156 | 191 | 107 | 142 | 1 | 1 | 0 | 1 | 1 | 0 | 1
| J 102 x 44 x 7 | 7.5 | 101.6 | 44.5 | 4.3 | 6.1 | 6.9 | 3.3 | 75 | 9.4 | 0.36 | 49.11 | 1 | 1 | - | - | 1 | 1 | - | - | T | 152 | 29.9 | 35 | 4.02 | 5.24 | 7.82 | 3.52 | 6.04 | 0.91 | 2.5 | 1.29 | 0.18 | 1 | 1 | 1 | 1 | 325 | 373 | 264 | 312 | 1 | 1 | 0 | 1 | 1 | 0 | 1
| J 89 x 89 x 19 | 19.5 | 88.9 | 88.9 | 9.5 | 9.9 | 11.1 | 3.2 | 45 | 24.4 | 0.5 | 25.92 | 1 | 1 | - | - | 1 | 1 | - | - | T | 303 | 68.1 | 80.8 | 3.52 | 10.43 | 98.9 | 22.2 | 37.4 | 2.01 | 4.37 | 12.7 | 1.58 | 1 | 1 | 1 | 1 | 159 | 195 | 110 | 147 | 1 | 1 | 0 | 1 | 1 | 0 | 1
| J 76 x 76 x 15 | 15 | 76.2 | 80 | 8.9 | 8.4 | 9.4 | 4.6 | 39 | 18.8 | 0.44 | 29.65 | 1 | 1 | - | - | 1 | 1 | - | - | T | 171 | 44.8 | 53.1 | 3.01 | 8.12 | 60.8 | 15.2 | 25.6 | 1.8 | 3.81 | 7.73 | 0.71 | 1 | 1 | 1 | 1 | 181 | 224 | 124 | 167 | 1 | 1 | 0 | 1 | 1 | 0 | 1
| J 76 x 76 x 13 | 12.8 | 76.2 | 76.2 | 5.1 | 8.4 | 9.4 | 4.6 | 39 | 16.1 | 0.43 | 34.12 | 1 | 1 | - | - | 1 | 1 | - | - | T | 158 | 41.4 | 48.1 | 3.13 | 5.65 | 52.5 | 13.8 | 22.7 | 1.81 | 3.45 | 4.39 | 0.62 | 1 | 1 | 1 | 1 | 210 | 257 | 143 | 191 | 1 | 1 | 0 | 1 | 1 | 0 | 1

## EN Channels
Version | 2023-1
Series | Designation | G | Dimensions | [7 empty] | Surface |  |  | Steel grades | [6 empty] | Delivery conditions | Section properties | [13 empty] | Classification EN 1993-1-1 |  |  |  | Section factors Ap/V |  |  |  | Standards | [5 empty] | Delivery conditions
Dimensions: EN 10365:2017 Tolerances: EN 10279:2000 Surface condition: EN 10163-3:2004, class C, subclass 1 |  |  | h | b | tw | tf | r | r2 | hi | d | A | AL | AG | S355 |  |  |  |  | S460M | 16MO3 |  | Iy | Wel,y | Wpl,y | iy | Avz | Iz | Wel,z | Wpl,z | iz | ss | It | Iw | ys | ym | Pure bending yy |  | Pure compression |  | Contour encassement |  | Hollow encassement |  | EN 10025-2 | EN 10025-4 | EN 10225-2 | GOST 535-2005 | GOST 19281-89 | A572/A709/A992 | Section with minimum order: 40t per section and grade or upon agreement. | Minimum tonnage and delivery conditions upon agreement
|  | kg/m | mm | mm | mm | mm | mm | mm | mm | mm | cm2 | m2/m | m2/t | JR/J0/J2/K2 | M | ML | Arcorox | MO / MLO / ML1O |  |  |  | cm4 | cm3 | cm3 | cm | cm2 | cm4 | cm3 | cm3 | cm | cm | cm4 | cm6 | cm | cm |  |  |  |  | 3 faces | 4 faces | 3 faces | 4 faces
[33 empty] | x103 |  |  | S355 | S460 | S355 | S460
Parallel flange channels
| UPE 400 | 72.2 | 400 | 115 | 13.5 | 18 | 18 | - | 364 | 328 | 91.9 | 1.218 | 16.87 | 1 | 1 | - | 1 | 1 | 1 | - | T | 20980 | 1050 | 1260 | 15.1 | 56.2 | 1045 | 123 | 220.8 | 3.37 | 4.2 | 79.1 | 259 | 2.98 | 6.06 | 1 | 1 | 1 | 2 | 120 | 132 | 100 | 112 | 1 | 1 | 1 | 0 | 0 | 0 | 0 | 1
| UPE 360 | 61.2 | 360 | 110 | 12 | 17 | 18 | - | 326 | 290 | 77.9 | 1.121 | 18.32 | 1 | 1 | - | 1 | 1 | 1 | - | T | 14830 | 824 | 982 | 13.8 | 45.6 | 844 | 105 | 189.2 | 3.29 | 3.95 | 58.5 | 166 | 2.97 | 6.12 | 1 | 1 | 1 | 2 | 130 | 144 | 107 | 121 | 1 | 1 | 1 | 0 | 0 | 0 | 0 | 1
| UPE 330 | 53.2 | 330 | 105 | 11 | 16 | 18 | - | 298 | 262 | 67.8 | 1.043 | 19.6 | 1 | 1 | - | 1 | 1 | 1 | - | T | 11010 | 667 | 792 | 12.7 | 38.8 | 681 | 89.7 | 161.7 | 3.17 | 3.75 | 45.2 | 112 | 2.9 | 6 | 1 | 1 | 1 | 2 | 138 | 154 | 113 | 128 | 1 | 1 | 1 | 0 | 0 | 0 | 0 | 1
| UPE 300 | 44.4 | 300 | 100 | 9.5 | 15 | 15 | - | 270 | 240 | 56.6 | 0.968 | 21.78 | 1 | 1 | 1 | 1 | 1 | 1 | 1 | T | 7820 | 522 | 613 | 11.8 | 30.3 | 538 | 75.6 | 140.1 | 3.08 | 3.33 | 31.5 | 72.7 | 2.89 | 6.03 | 1 | 1 | 1 | 2 | 153 | 171 | 124 | 141 | 1 | 1 | 1 | 0 | 0 | 1 | 0 | 1
| UPE 270 | 35.2 | 270 | 95 | 7.5 | 13.5 | 15 | - | 243 | 213 | 44.8 | 0.892 | 25.34 | 1 | 1 | 1 | 1 | 1 | 1 | 1 |  | 5250 | 389 | 451 | 10.8 | 22.2 | 401 | 60.7 | 110.2 | 2.99 | 2.98 | 19.9 | 43.6 | 2.89 | 6.14 | 1 | 1 | 2 | 3 | 178 | 199 | 142 | 163 | 1 | 1 | 1 | 0 | 0 | 0 | 0 | 0
| UPE 240 | 30.2 | 240 | 90 | 7 | 12.5 | 15 | - | 215 | 185 | 38.5 | 0.813 | 26.89 | 1 | 1 | 1 | 1 | 1 | 1 | 1 |  | 3600 | 300 | 347 | 9.67 | 18.8 | 311 | 50.1 | 90.84 | 2.84 | 2.83 | 15.1 | 26.4 | 2.79 | 5.91 | 1 | 1 | 1 | 2 | 188 | 211 | 148 | 171 | 1 | 1 | 1 | 0 | 0 | 1 | 0 | 0
| UPE 220 | 26.6 | 220 | 85 | 6.5 | 12 | 13 | - | 196 | 170 | 33.9 | 0.756 | 28.43 | 1 | 1 | 1 | 1 | 1 | 1 | 1 |  | 2680 | 244 | 281 | 8.9 | 15.8 | 247 | 42.5 | 76.88 | 2.7 | 2.61 | 12.1 | 17.6 | 2.7 | 5.7 | 1 | 1 | 1 | 2 | 198 | 223 | 155 | 180 | 1 | 1 | 1 | 0 | 0 | 1 | 0 | 0
| UPE 200 | 22.8 | 200 | 80 | 6 | 11 | 13 | - | 178 | 152 | 29 | 0.697 | 30.6 | 1 | 1 | 1 | 1 | 1 | 1 | 1 |  | 1910 | 191 | 220 | 8.11 | 13.5 | 187 | 34.5 | 62.2 | 2.54 | 2.46 | 8.89 | 11 | 2.56 | 5.41 | 1 | 1 | 1 | 2 | 213 | 240 | 165 | 193 | 1 | 1 | 1 | 0 | 0 | 1 | 0 | 0
| UPE 180 | 19.7 | 180 | 75 | 5.5 | 10.5 | 12 | - | 159 | 135 | 25.1 | 0.639 | 32.4 | 1 | 1 | 1 | 1 | 1 | 1 | 1 |  | 1350 | 150 | 173 | 7.34 | 11.2 | 144 | 28.6 | 51.47 | 2.39 | 2.3 | 6.99 | 6.81 | 2.47 | 5.19 | 1 | 1 | 1 | 2 | 224 | 254 | 173 | 203 | 1 | 1 | 1 | 0 | 0 | 1 | 0 | 0
| UPE 160 | 17 | 160 | 70 | 5.5 | 9.5 | 12 | - | 141 | 117 | 21.7 | 0.579 | 34.01 | 1 | 1 | 1 | 1 | 1 | 1 | 1 |  | 911 | 114 | 132 | 6.48 | 10 | 107 | 22.6 | 40.72 | 2.22 | 2.2 | 5.2 | 3.96 | 2.27 | 4.76 | 1 | 1 | 1 | 1 | 235 | 267 | 180 | 212 | 1 | 1 | 1 | 0 | 0 | 1 | 0 | 0
| UPE 140 | 14.5 | 140 | 65 | 5 | 9 | 12 | - | 122 | 98 | 18.4 | 0.52 | 35.95 | 1 | 1 | 1 | 1 | 1 | 1 | 1 |  | 600 | 85.6 | 98.8 | 5.71 | 8.25 | 78.8 | 18.2 | 32.58 | 2.07 | 2.1 | 4.05 | 2.2 | 2.17 | 4.54 | 1 | 1 | 1 | 1 | 247 | 282 | 187 | 223 | 1 | 1 | 1 | 0 | 0 | 1 | 0 | 0
| UPE 120 | 12.1 | 120 | 60 | 5 | 8 | 12 | - | 104 | 80 | 15.4 | 0.46 | 37.98 | 1 | 1 | 1 | 1 | 1 | 1 | 1 |  | 364 | 60.6 | 70.3 | 4.86 | 7.18 | 55.5 | 13.8 | 24.8 | 1.9 | 2 | 2.9 | 1.12 | 1.98 | 4.12 | 1 | 1 | 1 | 1 | 259 | 298 | 195 | 233 | 1 | 1 | 1 | 0 | 0 | 1 | 0 | 0
| UPE 100 | 9.8 | 100 | 55 | 4.5 | 7.5 | 10 | - | 85 | 65 | 12.5 | 0.402 | 41 | 1 | 1 | 1 | 1 | 1 | 1 | 1 |  | 207 | 41.4 | 48 | 4.07 | 5.34 | 38.3 | 10.6 | 18.88 | 1.75 | 1.79 | 2.01 | 0.53 | 1.91 | 3.93 | 1 | 1 | 1 | 1 | 278 | 322 | 204 | 248 | 1 | 1 | 1 | 0 | 0 | 1 | 0 | 0
| UPE 80 | 7.9 | 80 | 50 | 4 | 7 | 10 | - | 66 | 46 | 10.1 | 0.343 | 43.45 | 1 | 1 | - | 1 | 1 | 1 | - | T | 107 | 26.8 | 31.2 | 3.26 | 4.05 | 25.5 | 8 | 13.94 | 1.59 | 1.69 | 1.47 | 0.22 | 1.82 | 3.71 | 1 | 1 | 1 | 1 | 291 | 341 | 209 | 258 | 1 | 1 | 1 | 0 | 0 | 1 | 0 | 1
Parallel flange channels
| PFC 430 x 100 x 64 | 64.4 | 430 | 100 | 11 | 19 | 15 | - | 392 | 362 | 82.1 | 1.225 | 19.01 | 1 | 1 | - | 1 | 1 | 1 | - | T | 21940 | 1020 | 1222 | 16.35 | 49.03 | 722.5 | 97.9 | 175.9 | 2.97 | 3.88 | 63 | 207.8 | 2.62 | 5.4 | 1 | 1 | 3 | 4 | 137 | 149 | 117 | 129 | 1 | 1 | 1 | 0 | 0 | 0 | 0 | 1
| PFC 380 x 100 x 54 | 54 | 380 | 100 | 9.5 | 17.5 | 15 | - | 345 | 315 | 68.7 | 1.128 | 20.91 | 1 | 1 | - | 1 | 1 | 1 | - | T | 15030 | 791.3 | 933.4 | 14.79 | 38.03 | 643 | 89.18 | 160.7 | 3.06 | 3.58 | 45.66 | 141.8 | 2.79 | 5.86 | 1 | 1 | 3 | 4 | 150 | 164 | 125 | 140 | 1 | 1 | 1 | 0 | 0 | 0 | 0 | 1
| PFC 300 x 100 x 46 | 45.5 | 300 | 100 | 9 | 16.5 | 15 | - | 267 | 237 | 58 | 0.969 | 21.29 | 1 | 1 | - | 1 | 1 | 1 | - | T | 8229 | 548.6 | 640.7 | 11.91 | 28.96 | 567.8 | 81.72 | 148.3 | 3.13 | 3.43 | 36.84 | 75.7 | 3.05 | 6.36 | 1 | 1 | 1 | 2 | 150 | 167 | 121 | 138 | 1 | 1 | 1 | 0 | 0 | 0 | 0 | 1
| PFC 300 x 90 x 41 | 41.4 | 300 | 90 | 9 | 15.5 | 12 | - | 269 | 245 | 52.7 | 0.932 | 22.51 | 1 | 1 | - | 1 | 1 | 1 | - | T | 7218 | 481.2 | 567.8 | 11.7 | 28.08 | 403.9 | 63.12 | 114 | 2.77 | 3.15 | 28.77 | 54.8 | 2.6 | 5.39 | 1 | 1 | 2 | 3 | 160 | 177 | 131 | 148 | 1 | 1 | 1 | 0 | 0 | 0 | 0 | 1
| PFC 260 x 90 x 35 | 34.8 | 260 | 90 | 8 | 14 | 12 | - | 232 | 208 | 44.4 | 0.854 | 24.51 | 1 | 1 | - | 1 | 1 | 1 | - | T | 4728 | 363.7 | 424.6 | 10.32 | 21.98 | 352.5 | 56.29 | 102.2 | 2.82 | 2.9 | 20.57 | 35.55 | 2.74 | 5.72 | 1 | 1 | 1 | 2 | 172 | 192 | 137 | 158 | 1 | 1 | 1 | 0 | 0 | 0 | 0 | 1
| PFC 260 x 75 x 28 | 27.6 | 260 | 75 | 7 | 12 | 12 | - | 236 | 212 | 35.1 | 0.796 | 28.85 | 1 | 1 | - | 1 | 1 | 1 | - | T | 3619 | 278.4 | 327.8 | 10.15 | 19.42 | 185.5 | 34.36 | 62.01 | 2.3 | 2.6 | 11.73 | 19.03 | 2.1 | 4.43 | 1 | 1 | 2 | 4 | 205 | 226 | 169 | 191 | 1 | 1 | 1 | 0 | 0 | 0 | 0 | 1
| PFC 230 x 90 x 32 | 32.2 | 230 | 90 | 7.5 | 14 | 12 | - | 202 | 178 | 41 | 0.795 | 24.71 | 1 | 1 | - | 1 | 1 | 1 | - | T | 3518 | 305.9 | 354.7 | 9.27 | 18.5 | 334.1 | 54.97 | 99.15 | 2.86 | 2.85 | 19.31 | 25.95 | 2.92 | 6.07 | 1 | 1 | 1 | 2 | 172 | 194 | 134 | 156 | 1 | 1 | 1 | 0 | 0 | 0 | 0 | 1
| PFC 230 x 75 x 26 | 25.7 | 230 | 75 | 6.5 | 12.5 | 12 | - | 205 | 181 | 32.7 | 0.737 | 28.71 | 1 | 1 | - | 1 | 1 | 1 | - | T | 2748 | 239 | 278.4 | 9.17 | 16.26 | 181 | 34.81 | 63.18 | 2.35 | 2.6 | 11.82 | 14.16 | 2.3 | 4.82 | 1 | 1 | 2 | 3 | 202 | 225 | 164 | 187 | 1 | 1 | 1 | 0 | 0 | 0 | 0 | 1
| PFC 200 x 90 x 30 | 29.7 | 200 | 90 | 7 | 14 | 12 | - | 172 | 148 | 37.9 | 0.736 | 24.76 | 1 | 1 | - | 1 | 1 | 1 | - | T | 2523 | 252.3 | 291.3 | 8.16 | 15.32 | 313.9 | 53.4 | 94.54 | 2.88 | 2.8 | 18.29 | 18.19 | 3.12 | 6.44 | 1 | 1 | 1 | 1 | 171 | 194 | 129 | 153 | 1 | 1 | 1 | 0 | 0 | 0 | 0 | 1
| PFC 200 x 75 x 23 | 23.4 | 200 | 75 | 6 | 12.5 | 12 | - | 175 | 151 | 29.9 | 0.678 | 28.9 | 1 | 1 | - | 1 | 1 | 1 | - | T | 1963 | 196.3 | 227 | 8.11 | 13.37 | 170 | 33.84 | 60.8 | 2.39 | 2.55 | 11.09 | 9.89 | 2.48 | 5.16 | 1 | 1 | 1 | 2 | 202 | 227 | 159 | 184 | 1 | 1 | 1 | 0 | 0 | 1 | 0 | 1
| PFC 180 x 90 x 26 | 26.1 | 180 | 90 | 6.5 | 12.5 | 12 | - | 155 | 131 | 33.2 | 0.697 | 26.74 | 1 | 1 | - | 1 | 1 | 1 | - | T | 1817 | 201.9 | 232.1 | 7.4 | 13.01 | 276.7 | 47.44 | 83.47 | 2.89 | 2.6 | 13.31 | 13.03 | 3.17 | 6.56 | 1 | 1 | 1 | 1 | 183 | 210 | 136 | 163 | 1 | 1 | 1 | 0 | 0 | 1 | 0 | 1
| PFC 180 x 75 x 20 | 20.3 | 180 | 75 | 6 | 10.5 | 12 | - | 159 | 135 | 25.9 | 0.638 | 31.36 | 1 | 1 | - | - | 1 | 1 | - | T | 1370 | 152.2 | 176.2 | 7.27 | 12.05 | 146.4 | 28.76 | 51.95 | 2.38 | 2.35 | 7.34 | 6.92 | 2.41 | 5.05 | 1 | 1 | 1 | 1 | 217 | 246 | 168 | 197 | 1 | 1 | 1 | 0 | 0 | 1 | 0 | 1
| PFC 150 x 90 x 24 | 23.9 | 150 | 90 | 6.5 | 12 | 12 | - | 126 | 102 | 30.4 | 0.637 | 26.67 | 1 | 1 | - | 1 | 1 | 1 | - | T | 1162 | 154.9 | 178.6 | 6.18 | 11.03 | 253.2 | 44.45 | 76.92 | 2.89 | 2.55 | 11.8 | 8.15 | 3.3 | 6.77 | 1 | 1 | 1 | 1 | 180 | 209 | 128 | 158 | 1 | 1 | 1 | 0 | 0 | 1 | 0 | 1
| PFC 150 x 75 x 18 | 17.9 | 150 | 75 | 5.5 | 10 | 12 | - | 130 | 106 | 22.8 | 0.579 | 32.38 | 1 | 1 | - | - | 1 | 1 | - | T | 861 | 114.8 | 132.1 | 6.15 | 9.52 | 131 | 26.61 | 47.24 | 2.4 | 2.25 | 6.1 | 4.24 | 2.58 | 5.37 | 1 | 1 | 1 | 1 | 221 | 254 | 165 | 198 | 1 | 1 | 1 | 0 | 0 | 1 | 0 | 1
| PFC 125 x 65 x 15 | 14.8 | 125 | 65 | 5.5 | 9.5 | 12 | - | 106 | 82 | 18.8 | 0.489 | 33.12 | 1 | 1 | - | - | 1 | 1 | - | T | 483.1 | 77.29 | 89.88 | 5.07 | 8.11 | 80.02 | 18.82 | 33.44 | 2.06 | 2.2 | 4.72 | 1.74 | 2.25 | 4.61 | 1 | 1 | 1 | 1 | 225 | 260 | 168 | 202 | 1 | 1 | 1 | 0 | 0 | 1 | 0 | 1
| PFC 100 x 50 x 10 | 10.2 | 100 | 50 | 5 | 8.5 | 9 | - | 83 | 65 | 13 | 0.382 | 37.47 | 1 | 1 | - | - | 1 | 1 | - | T | 207.7 | 41.54 | 48.87 | 4 | 5.69 | 32.3 | 9.89 | 17.61 | 1.58 | 1.88 | 2.53 | 0.44 | 1.73 | 3.48 | 1 | 1 | 1 | 1 | 256 | 294 | 192 | 231 | 1 | 1 | 1 | 0 | 0 | 1 | 0 | 1
Taper flange channels
| UPN 400 | 71.8 | 400 | 110 | 14 | 18 | 18 | 9 | - | 324 | 91.5 | 1.18 | 16.46 | 1 | 1 | - | 1 | 1 | 1 | - |  | 20350 | 1020 | 1240 | 14.9 | 58.6 | 846 | 102 | 190 | 3.04 | 4.4 | 81.6 | 221 | 2.65 | 5.11 | 1 | 1 | 1 | 1 | 117 | 129 | 99 | 111 | 1 | 1 | 1 | 0 | 0 | 0 | 0 | 0
| UPN 380 | 63.1 | 380 | 102 | 13.5 | 16 | 16 | 8 | - | 313 | 80.4 | 1.11 | 17.59 | 1 | 1 | - | 1 | 1 | 1 | - | T | 15760 | 829 | 1010 | 14 | 53.2 | 615 | 78.7 | 148 | 2.77 | 4.03 | 59.1 | 146 | 2.38 | 4.58 | 1 | 1 | 1 | 1 | 126 | 139 | 107 | 120 | 1 | 1 | 1 | 0 | 0 | 0 | 0 | 1
| UPN 350 | 60.6 | 350 | 100 | 14 | 16 | 16 | 8 | - | 282 | 77.3 | 1.05 | 17.25 | 1 | 1 | - | 1 | 1 | 1 | - | T | 12840 | 734 | 918 | 12.9 | 50.8 | 570 | 75 | 143 | 2.72 | 4.07 | 61.2 | 114 | 2.4 | 4.45 | 1 | 1 | 1 | 1 | 122 | 135 | 104 | 117 | 1 | 1 | 1 | 0 | 0 | 0 | 0 | 1
| UPN 320 | 59.5 | 320 | 100 | 14 | 17.5 | 17.5 | 8.8 | - | 246 | 75.8 | 0.982 | 16.5 | 1 | 1 | - | 1 | 1 | 1 | - | T | 10870 | 679 | 826 | 12.1 | 47.1 | 597 | 80.6 | 152 | 2.81 | 4.3 | 66.7 | 96.1 | 2.6 | 4.82 | 1 | 1 | 1 | 1 | 117 | 130 | 98 | 111 | 1 | 1 | 1 | 0 | 0 | 0 | 0 | 1
| UPN 300 | 46.2 | 300 | 100 | 10 | 16 | 16 | 8 | - | 232 | 58.8 | 0.95 | 20.58 | 1 | 1 | 1 | 1 | 1 | 1 | 1 |  | 8030 | 535 | 632 | 11.7 | 31.8 | 495 | 67.8 | 130 | 2.9 | 3.73 | 37.4 | 69.1 | 2.7 | 5.41 | 1 | 1 | 1 | 1 | 144 | 162 | 119 | 136 | 1 | 1 | 1 | 0 | 0 | 0 | 0 | 0
| UPN 280 | 41.8 | 280 | 95 | 10 | 15 | 15 | 7.5 | - | 216 | 53.3 | 0.89 | 21.27 | 1 | 1 | 1 | 1 | 1 | 1 | 1 |  | 6280 | 448 | 532 | 10.9 | 29.3 | 399 | 57.2 | 109 | 2.74 | 3.56 | 31 | 48.5 | 2.53 | 5.02 | 1 | 1 | 1 | 1 | 149 | 167 | 123 | 140 | 1 | 1 | 1 | 0 | 0 | 0 | 0 | 0
| UPN 260 | 37.9 | 260 | 90 | 10 | 14 | 14 | 7 | - | 200 | 48.3 | 0.834 | 22 | 1 | 1 | 1 | 1 | 1 | 1 | 1 |  | 4820 | 371 | 442 | 9.99 | 27.1 | 317 | 47.7 | 91.6 | 2.56 | 3.39 | 25.5 | 33.3 | 2.36 | 4.66 | 1 | 1 | 1 | 1 | 154 | 172 | 126 | 145 | 1 | 1 | 1 | 0 | 0 | 0 | 0 | 0
| UPN 240 | 33.2 | 240 | 85 | 9.5 | 13 | 13 | 6.5 | - | 184 | 42.3 | 0.775 | 23.34 | 1 | 1 | 1 | 1 | 1 | 1 | 1 |  | 3600 | 300 | 358 | 9.22 | 23.7 | 248 | 39.6 | 75.7 | 2.42 | 3.17 | 19.7 | 22.1 | 2.23 | 4.39 | 1 | 1 | 1 | 1 | 163 | 183 | 134 | 154 | 1 | 1 | 1 | 0 | 0 | 0 | 0 | 0
| UPN 220 | 29.4 | 220 | 80 | 9 | 12.5 | 12.5 | 6.5 | - | 167 | 37.4 | 0.718 | 24.46 | 1 | 1 | 1 | 1 | 1 | 1 | 1 |  | 2690 | 245 | 292 | 8.48 | 20.6 | 197 | 33.6 | 64.1 | 2.3 | 3.03 | 16 | 14.6 | 2.14 | 4.2 | 1 | 1 | 1 | 1 | 170 | 192 | 139 | 160 | 1 | 1 | 1 | 0 | 0 | 1 | 0 | 0
| UPN 200 | 25.3 | 200 | 75 | 8.5 | 11.5 | 11.5 | 6 | - | 151 | 32.2 | 0.661 | 26.15 | 1 | 1 | 1 | 1 | 1 | 1 | 1 |  | 1910 | 191 | 228 | 7.7 | 17.7 | 148 | 27 | 51.8 | 2.14 | 2.81 | 11.9 | 9.07 | 2.01 | 3.94 | 1 | 1 | 1 | 1 | 182 | 205 | 148 | 171 | 1 | 1 | 1 | 0 | 0 | 1 | 0 | 0
| UPN 180 | 22 | 180 | 70 | 8 | 11 | 11 | 5.5 | - | 133 | 28 | 0.611 | 27.8 | 1 | 1 | 1 | 1 | 1 | 1 | 1 |  | 1350 | 150 | 179 | 6.95 | 15.1 | 114 | 22.4 | 42.9 | 2.02 | 2.67 | 9.55 | 5.57 | 1.92 | 3.75 | 1 | 1 | 1 | 1 | 190 | 216 | 154 | 179 | 1 | 1 | 1 | 0 | 0 | 1 | 0 | 0
| UPN 160 | 18.8 | 160 | 65 | 7.5 | 10.5 | 10.5 | 5.5 | - | 115 | 24 | 0.546 | 28.98 | 1 | 1 | 1 | 1 | 1 | 1 | 1 |  | 925 | 116 | 138 | 6.21 | 12.6 | 85.3 | 18.3 | 35.2 | 1.89 | 2.53 | 7.39 | 3.26 | 1.84 | 3.56 | 1 | 1 | 1 | 1 | 200 | 227 | 160 | 187 | 1 | 1 | 1 | 0 | 0 | 1 | 0 | 0
| UPN 140 | 16 | 140 | 60 | 7 | 10 | 10 | 5 | - | 98 | 20.4 | 0.489 | 30.54 | 1 | 1 | 1 | 1 | 1 | 1 | 1 |  | 605 | 86.4 | 103 | 5.45 | 10.4 | 62.7 | 14.8 | 28.3 | 1.75 | 2.39 | 5.68 | 1.8 | 1.75 | 3.37 | 1 | 1 | 1 | 1 | 210 | 239 | 167 | 196 | 1 | 1 | 1 | 0 | 0 | 1 | 0 | 0
| UPN 120 | 13.4 | 120 | 55 | 7 | 9 | 9 | 4.5 | - | 82 | 17 | 0.434 | 32.52 | 1 | 1 | 1 | 1 | 1 | 1 | 1 |  | 364 | 60.7 | 72.6 | 4.62 | 8.8 | 43.2 | 11.1 | 21.2 | 1.59 | 2.22 | 4.15 | 0.9 | 1.6 | 3.03 | 1 | 1 | 1 | 1 | 220 | 253 | 174 | 206 | 1 | 1 | 1 | 0 | 0 | 1 | 0 | 0
| UPN 100 | 10.6 | 100 | 50 | 6 | 8.5 | 8.5 | 4.5 | - | 64 | 13.5 | 0.372 | 35.1 | 1 | 1 | 1 | 1 | 1 | 1 | 1 |  | 206 | 41.2 | 49 | 3.91 | 6.46 | 29.3 | 8.49 | 16.2 | 1.47 | 2.03 | 2.81 | 0.41 | 1.55 | 2.93 | 1 | 1 | 1 | 1 | 239 | 277 | 186 | 223 | 1 | 1 | 1 | 0 | 0 | 1 | 0 | 0
| UPN 80 | 8.6 | 80 | 45 | 6 | 8 | 8 | 4 | - | 47 | 11 | 0.312 | 37.1 | 1 | 1 | 1 | 1 | 1 | 1 | 1 |  | 106 | 26.5 | 32.3 | 3.1 | 4.9 | 19.4 | 6.36 | 11.9 | 1.33 | 1.94 | 2.2 | 0.18 | 1.45 | 2.67 | 1 | 1 | 1 | 1 | 244 | 284 | 186 | 227 | 1 | 1 | 1 | 0 | 0 | 1 | 0 | 0
| UPN 65 | 7.1 | 65 | 42 | 5.5 | 7.5 | 7.5 | 4 | - | 34 | 9 | 0.273 | 39.57 | 1 | 1 | 1 | 1 | 1 | 1 | 1 |  | 57.5 | 17.7 | 21.7 | 2.52 | 3.68 | 14.1 | 5.07 | 9.38 | 1.25 | 1.8 | 1.61 | 0.08 | 1.42 | 2.6 | 1 | 1 | 1 | 1 | 256 | 302 | 190 | 237 | 1 | 1 | 1 | 0 | 0 | 0 | 0 | 0
| UPN 50 | 5.6 | 50 | 38 | 5 | 7 | 7 | 3.5 | - | 21 | 7.1 | 0.232 | 42.22 | 1 | 1 | 1 | 1 | 1 | 1 | 1 |  | 26.4 | 10.6 | 13.1 | 1.92 | 2.77 | 9.12 | 3.75 | 6.78 | 1.13 | 1.67 | 1.12 | 0.03 | 1.37 | 2.47 | 1 | 1 | 1 | 1 | 269 | 322 | 194 | 247 | 1 | 1 | 1 | 0 | 0 | 0 | 0 | 0

## EN Angles
Version | 2023-1
Series | Designation | G | Dimensions |  |  |  |  | Surface |  |  | Position of axes |  |  |  | Steel grades | [6 empty] | Delivery conditions | Section properties | [7 empty] | Classification EN 1993-1-1 |  |  | Standards |  |  |  |  | Delivery conditions
Dimensions: EN10056-1:2017 Tolerances: EN 10056-2:1994 Surface condition EN 10163-3:2004, class C, subclass 1 | [14 empty] | S355 |  |  |  |  | S 460 M | 16Mo3 |  | axis y-y / axis z-z |  |  | axis u-u |  | axis v-v |  |  | pure compression |  |  | EN 10025-2 | EN 10025-4 | EN 10025-5 | EN 10225-2 | A572/A709/A992 | Other dimensions on request | Minimum tonnage and delivery conditions upon agreement | Minimum order: 40 t per section and grade or upon agreement | Available with sharp edges
|  |  | h = b | t | r1 | r2 | r3 | A | AL | AG | zs=ys | v | u1 | u2 | JR/J0/J2/K2 | M | ML | Arcorox | MO / MLO / ML1O |  |  |  | Iy=Iz | Wel,y=Wel,z | iy=iz | Iu | iu | Iv | iv | Iyz
|  | kg/m | mm | mm | mm | mm | mm | cm2 | m2/m | m2/t | cm | cm | cm | cm | [8 empty] | cm4 | cm3 | cm | cm4 | cm | cm4 | cm | cm4
[31 empty] | S355 | S420 | S460
Equal leg angles
| L 300 x 300 x 35 | 154 | 300 | 35 | 18 | 12 | 15 | 197 | 1.17 | 7.55 | 8.73 | 21.2 | 12.35 | 11.34 | 1 | 1 | - | 1 | - | 1 | - |  | 16320 | 767.4 | 9.11 | 25950 | 11.49 | 6696 | 5.83 | -9624 | 1 | 2 | 4 | 1 | 1 | 1 | 0 | 0 | 1 | 0 | 0 | 0
| L 300 x 300 x 34 | 150 | 300 | 34 | 18 | 12 | 15 | 191 | 1.17 | 7.75 | 8.7 | 21.2 | 12.3 | 11.32 | 1 | 1 | - | 1 | - | 1 | - |  | 15930 | 747.7 | 9.12 | 25320 | 11.5 | 6532 | 5.84 | -9398 | 1 | 4 | 4 | 1 | 1 | 1 | 0 | 0 | 1 | 0 | 0 | 0
| L 300 x 300 x 33 | 146 | 300 | 33 | 18 | 12 | 15 | 186 | 1.17 | 7.98 | 8.66 | 21.2 | 12.24 | 11.3 | 1 | 1 | - | 1 | - | 1 | - |  | 15520 | 727.2 | 9.13 | 24690 | 11.52 | 6351 | 5.84 | -9169 | 2 | 4 | 4 | 1 | 1 | 1 | 0 | 0 | 1 | 0 | 0 | 0
| L 300 x 300 x 32 | 142 | 300 | 32 | 18 | 12 | 15 | 181 | 1.17 | 8.21 | 8.62 | 21.2 | 12.19 | 11.29 | 1 | 1 | - | 1 | - | 1 | - |  | 15120 | 707.2 | 9.15 | 24050 | 11.54 | 6184 | 5.85 | -8936 | 2 | 4 | 4 | 1 | 1 | 1 | 0 | 0 | 1 | 0 | 0 | 0
| L 300 x 300 x 31 | 138 | 300 | 31 | 18 | 12 | 15 | 175 | 1.17 | 8.46 | 8.58 | 21.2 | 12.14 | 11.27 | 1 | 1 | - | 1 | - | 1 | - | T | 14700 | 686.3 | 9.16 | 23400 | 11.55 | 5999 | 5.85 | -8701 | 4 | 4 | 4 | 1 | 1 | 1 | 0 | 0 | 1 | 1 | 0 | 0
| L 300 x 300 x 30 | 133 | 300 | 30 | 18 | 12 | 15 | 170 | 1.17 | 8.73 | 8.54 | 21.2 | 12.08 | 11.25 | 1 | 1 | - | 1 | - | 1 | - |  | 14290 | 666 | 9.17 | 22750 | 11.57 | 5828 | 5.86 | -8462 | 4 | 4 | 4 | 1 | 1 | 1 | 0 | 0 | 1 | 0 | 0 | 0
| L 300 x 300 x 29 | 129 | 300 | 29 | 18 | 12 | 15 | 165 | 1.17 | 9.02 | 8.5 | 21.2 | 12.03 | 11.24 | 1 | 1 | - | 1 | - | 1 | - | T | 13870 | 645.2 | 9.18 | 22090 | 11.59 | 5650 | 5.86 | -8220 | 4 | 4 | 4 | 1 | 1 | 1 | 0 | 0 | 1 | 1 | 0 | 0
| L 300 x 300 x 28 | 125 | 300 | 28 | 18 | 12 | 15 | 159 | 1.17 | 9.33 | 8.47 | 21.2 | 11.97 | 11.22 | 1 | 1 | - | 1 | - | 1 | - |  | 13450 | 624.6 | 9.19 | 21420 | 11.6 | 5475 | 5.87 | -7975 | 4 | 4 | 4 | 1 | 1 | 1 | 0 | 0 | 1 | 0 | 0 | 0
| L 300 x 300 x 27 | 121 | 300 | 27 | 18 | 12 | 15 | 154 | 1.17 | 9.66 | 8.43 | 21.2 | 11.92 | 11.21 | 1 | 1 | - | 1 | - | 1 | - | T | 13020 | 603.5 | 9.2 | 20750 | 11.62 | 5294 | 5.87 | -7726 | 4 | 4 | 4 | 1 | 1 | 1 | 0 | 0 | 1 | 1 | 0 | 0
| L 250 x 250 x 35 | 128 | 250 | 35 | 18 | 9 | 3 | 163 | 0.98 | 7.64 | 7.49 | 17.7 | 10.59 | 9.56 | 1 | 1 | 1 | 1 | 1 | 1 | 1 |  | 9191 | 524.9 | 7.52 | 14550 | 9.46 | 3832 | 4.85 | -5359 | 1 | 1 | 1 | 1 | 1 | 1 | 1 | 1 | 1 | 0 | 0 | 0
| L 250 x 250 x 34 | 124 | 250 | 34 | 18 | 9 | 3 | 158 | 0.98 | 7.84 | 7.45 | 17.7 | 10.54 | 9.54 | 1 | 1 | - | 1 | - | 1 | - |  | 8975 | 511.5 | 7.53 | 14220 | 9.47 | 3734 | 4.86 | -5241 | 1 | 1 | 1 | 1 | 1 | 1 | 0 | 0 | 1 | 0 | 0 | 0
| L 250 x 250 x 33 | 121 | 250 | 33 | 18 | 9 | 3 | 154 | 0.98 | 8.06 | 7.42 | 17.7 | 10.49 | 9.52 | 1 | 1 | - | 1 | - | 1 | - |  | 8757 | 498 | 7.54 | 13880 | 9.49 | 3636 | 4.86 | -5121 | 1 | 1 | 1 | 1 | 1 | 1 | 0 | 0 | 1 | 0 | 0 | 0
| L 250 x 250 x 32 | 118 | 250 | 32 | 18 | 9 | 3 | 150 | 0.98 | 8.3 | 7.38 | 17.7 | 10.44 | 9.5 | 1 | 1 | - | 1 | - | 1 | - |  | 8536 | 484.4 | 7.55 | 13540 | 9.51 | 3538 | 4.86 | -4998 | 1 | 1 | 1 | 1 | 1 | 1 | 0 | 0 | 1 | 0 | 0 | 0
| L 250 x 250 x 31 | 114 | 250 | 31 | 18 | 9 | 3 | 145 | 0.98 | 8.55 | 7.34 | 17.7 | 10.38 | 9.49 | 1 | 1 | - | 1 | - | 1 | - |  | 8313 | 470.8 | 7.56 | 13190 | 9.53 | 3439 | 4.86 | -4874 | 1 | 1 | 1 | 1 | 1 | 1 | 0 | 0 | 1 | 0 | 0 | 0
| L 250 x 250 x 30 | 111 | 250 | 30 | 18 | 9 | 3 | 141 | 0.98 | 8.81 | 7.3 | 17.7 | 10.33 | 9.47 | 1 | 1 | - | 1 | - | 1 | - |  | 8087 | 457 | 7.57 | 12830 | 9.54 | 3340 | 4.87 | -4747 | 1 | 1 | 2 | 1 | 1 | 1 | 0 | 0 | 1 | 0 | 0 | 0
| L 250 x 250 x 29 | 107 | 250 | 29 | 18 | 9 | 3 | 137 | 0.98 | 9.1 | 7.27 | 17.7 | 10.28 | 9.45 | 1 | 1 | - | 1 | - | 1 | - | T | 7858 | 443.1 | 7.59 | 12480 | 9.56 | 3241 | 4.87 | -4618 | 1 | 2 | 4 | 1 | 1 | 1 | 0 | 0 | 1 | 1 | 0 | 0
| L 250 x 250 x 28 | 104 | 250 | 28 | 18 | 9 | 3 | 133 | 0.98 | 9.4 | 7.23 | 17.7 | 10.22 | 9.44 | 1 | 1 | 1 | 1 | 1 | 1 | 1 |  | 7627 | 429.2 | 7.6 | 12110 | 9.57 | 3141 | 4.88 | -4486 | 1 | 4 | 4 | 1 | 1 | 1 | 1 | 1 | 1 | 0 | 0 | 0
| L 250 x 250 x 27 | 101 | 250 | 27 | 18 | 9 | 3 | 128 | 0.98 | 9.66 | 7.19 | 17.7 | 10.17 | 9.42 | 1 | 1 | - | 1 | - | 1 | - |  | 7393 | 415.1 | 7.61 | 11750 | 9.59 | 3040 | 4.88 | -4353 | 2 | 4 | 4 | 1 | 1 | 1 | 0 | 0 | 1 | 0 | 0 | 0
| L 250 x 250 x 26 | 96.7 | 250 | 26 | 18 | 9 | 3 | 123 | 0.98 | 10.09 | 7.15 | 17.7 | 10.11 | 9.4 | 1 | 1 | 1 | 1 | 1 | 1 | 1 |  | 7156 | 400.9 | 7.62 | 11370 | 9.61 | 2939 | 4.88 | -4217 | 4 | 4 | 4 | 1 | 1 | 1 | 1 | 1 | 1 | 0 | 0 | 0
| L 250 x 250 x 25 | 93.2 | 250 | 25 | 18 | 9 | 3 | 119 | 0.98 | 10.47 | 7.11 | 17.7 | 10.06 | 9.39 | 1 | 1 | - | 1 | - | 1 | - |  | 6917 | 386.7 | 7.63 | 11000 | 9.63 | 2837 | 4.89 | -4079 | 4 | 4 | 4 | 1 | 1 | 1 | 0 | 0 | 1 | 0 | 0 | 0
| L 250 x 250 x 24 | 89.7 | 250 | 24 | 18 | 9 | 3 | 114 | 0.98 | 10.88 | 7.07 | 17.7 | 10 | 9.37 | 1 | 1 | - | 1 | - | 1 | - |  | 6674 | 372.3 | 7.64 | 10610 | 9.64 | 2735 | 4.89 | -3939 | 4 | 4 | 4 | 1 | 1 | 1 | 0 | 0 | 1 | 0 | 0 | 0
| L 250 x 250 x 23 | 86.1 | 250 | 23 | 18 | 9 | 3 | 110 | 0.98 | 11.33 | 7.03 | 17.7 | 9.95 | 9.36 | 1 | 1 | - | 1 | - | 1 | - |  | 6429 | 357.8 | 7.66 | 10230 | 9.66 | 2632 | 4.9 | -3797 | 4 | 4 | 4 | 1 | 1 | 1 | 0 | 0 | 1 | 0 | 0 | 0
| L 250 x 250 x 22 | 82.5 | 250 | 22 | 18 | 9 | 3 | 105 | 0.98 | 11.82 | 7 | 17.7 | 9.89 | 9.34 | 1 | 1 | - | 1 | - | 1 | - |  | 6180 | 343.3 | 7.67 | 9833 | 9.67 | 2528 | 4.9 | -3652 | 4 | 4 | 4 | 1 | 1 | 1 | 0 | 0 | 1 | 0 | 0 | 0
| L 250 x 250 x 21 | 78.9 | 250 | 21 | 18 | 9 | 3 | 101 | 0.98 | 12.36 | 6.96 | 17.7 | 9.84 | 9.33 | 1 | 1 | - | 1 | - | 1 | - | T | 5929 | 328.6 | 7.68 | 9435 | 9.69 | 2423 | 4.91 | -3506 | 4 | 4 | 4 | 1 | 1 | 1 | 0 | 0 | 1 | 1 | 0 | 0
| L 250 x 250 x 20 | 75.3 | 250 | 20 | 18 | 9 | 3 | 96 | 0.98 | 12.95 | 6.91 | 17.7 | 9.78 | 9.31 | 1 | 1 | - | 1 | - | 1 | - |  | 5674 | 313.8 | 7.69 | 9031 | 9.7 | 2318 | 4.91 | -3357 | 4 | 4 | 4 | 1 | 1 | 1 | 0 | 0 | 1 | 0 | 0 | 0
| L 250 x 250 x 19 | 71.7 | 250 | 19 | 18 | 9 | 3 | 91.4 | 0.98 | 13.6 | 6.87 | 17.7 | 9.72 | 9.3 | 1 | 1 | - | 1 | - | 1 | - |  | 5417 | 298.9 | 7.7 | 8622 | 9.71 | 2212 | 4.92 | -3205 | 4 | 4 | 4 | 1 | 1 | 1 | 0 | 0 | 1 | 0 | 0 | 0
| L 250 x 250 x 18 | 68.1 | 250 | 18 | 18 | 9 | 3 | 86.7 | 0.98 | 14.33 | 6.83 | 17.7 | 9.66 | 9.29 | 1 | 1 | - | 1 | - | 1 | - |  | 5156 | 283.8 | 7.71 | 8208 | 9.73 | 2104 | 4.93 | -3052 | 4 | 4 | 4 | 1 | 1 | 1 | 0 | 0 | 1 | 0 | 0 | 0
| L 250 x 250 x 17 | 64.4 | 250 | 17 | 18 | 9 | 3 | 82.1 | 0.98 | 15.14 | 6.79 | 17.7 | 9.6 | 9.28 | 1 | 1 | - | 1 | - | 1 | - |  | 4893 | 268.7 | 7.72 | 7789 | 9.74 | 1997 | 4.93 | -2896 | 4 | 4 | 4 | 1 | 1 | 1 | 0 | 0 | 1 | 0 | 0 | 0
| L 200 x 200 x 28 | 82 | 200 | 28 | 18 | - | - | 105 | 0.785 | 9.56 | 5.99 | 14.1 | 8.47 | 7.28 | 1 | 1 | 1 | 1 | 1 | - | 1 |  | 3784 | 270 | 6.02 | 5991 | 7.57 | 1576 | 3.88 | -2207 | 1 | - | - | 1 | 1 | 1 | 1 | 1 | 1 | 0 | 0 | 0
| L 200 x 200 x 26 | 76.6 | 200 | 26 | 18 | - | - | 97.6 | 0.785 | 10.24 | 5.91 | 14.1 | 8.36 | 7.25 | 1 | 1 | 1 | 1 | 1 | 1 | 1 |  | 3560 | 252.7 | 6.04 | 5644 | 7.61 | 1476 | 3.89 | -2084 | 1 | 1 | 1 | 1 | 1 | 1 | 1 | 1 | 1 | 0 | 0 | 0
| L 200 x 200 x 25 | 73.9 | 200 | 25 | 18 | - | - | 94.1 | 0.785 | 10.62 | 5.88 | 14.1 | 8.31 | 7.23 | 1 | 1 | 1 | 1 | 1 | 1 | 1 |  | 3446 | 244 | 6.05 | 5467 | 7.62 | 1426 | 3.89 | -2020 | 1 | 1 | 1 | 1 | 1 | 1 | 1 | 1 | 1 | 0 | 0 | 0
| L 200 x 200 x 24 | 71.1 | 200 | 24 | 18 | - | - | 90.6 | 0.785 | 11.03 | 5.84 | 14.1 | 8.26 | 7.21 | 1 | 1 | 1 | 1 | 1 | 1 | 1 |  | 3331 | 235.2 | 6.06 | 5286 | 7.64 | 1375 | 3.9 | -1955 | 1 | 1 | 2 | 1 | 1 | 1 | 1 | 1 | 1 | 0 | 0 | 0
| L 200 x 200 x 23 | 68.3 | 200 | 23 | 18 | - | - | 87.1 | 0.785 | 11.48 | 5.8 | 14.1 | 8.2 | 7.19 | 1 | 1 | 1 | 1 | 1 | 1 | 1 |  | 3213 | 226.3 | 6.08 | 5102 | 7.66 | 1324 | 3.9 | -1889 | 1 | 2 | 4 | 1 | 1 | 1 | 1 | 1 | 1 | 0 | 0 | 0
| L 200 x 200 x 22 | 65.6 | 200 | 22 | 18 | - | - | 83.5 | 0.785 | 11.97 | 5.76 | 14.1 | 8.15 | 7.18 | 1 | 1 | 1 | 1 | 1 | 1 | 1 |  | 3094 | 217.3 | 6.09 | 4915 | 7.67 | 1273 | 3.9 | -1821 | 1 | 4 | 4 | 1 | 1 | 1 | 1 | 1 | 1 | 0 | 0 | 0
| L 200 x 200 x 21 | 62.8 | 200 | 21 | 18 | - | - | 79.9 | 0.785 | 12.5 | 5.72 | 14.1 | 8.09 | 7.16 | 1 | 1 | 1 | 1 | 1 | 1 | 1 |  | 2973 | 208.2 | 6.1 | 4725 | 7.69 | 1221 | 3.91 | -1752 | 4 | 4 | 4 | 1 | 1 | 1 | 1 | 1 | 1 | 0 | 0 | 0
| L 200 x 200 x 20 | 59.9 | 200 | 20 | 18 | - | - | 76.3 | 0.785 | 13.09 | 5.68 | 14.1 | 8.04 | 7.15 | 1 | 1 | 1 | 1 | 1 | 1 | 1 |  | 2851 | 199.1 | 6.11 | 4532 | 7.7 | 1169 | 3.91 | -1681 | 4 | 4 | 4 | 1 | 1 | 1 | 1 | 1 | 1 | 0 | 0 | 0
| L 200 x 200 x 19 | 57.1 | 200 | 19 | 18 | - | - | 72.7 | 0.785 | 13.74 | 5.64 | 14.1 | 7.98 | 7.13 | 1 | 1 | 1 | 1 | 1 | 1 | 1 |  | 2726 | 189.9 | 6.12 | 4335 | 7.72 | 1117 | 3.92 | -1609 | 4 | 4 | 4 | 1 | 1 | 1 | 1 | 1 | 1 | 0 | 0 | 0
| L 200 x 200 x 18 | 54.2 | 200 | 18 | 18 | - | - | 69.1 | 0.785 | 14.46 | 5.6 | 14.1 | 7.93 | 7.12 | 1 | 1 | 1 | 1 | 1 | 1 | 1 |  | 2600 | 180.6 | 6.13 | 4135 | 7.74 | 1064 | 3.92 | -1535 | 4 | 4 | 4 | 1 | 1 | 1 | 1 | 1 | 1 | 0 | 0 | 0
| L 200 x 200 x 17 | 51.4 | 200 | 17 | 18 | - | - | 65.5 | 0.785 | 15.27 | 5.56 | 14.1 | 7.87 | 7.1 | 1 | 1 | 1 | 1 | 1 | 1 | 1 |  | 2472 | 171.2 | 6.14 | 3932 | 7.75 | 1011 | 3.93 | -1461 | 4 | 4 | 4 | 1 | 1 | 1 | 1 | 1 | 1 | 0 | 0 | 0
| L 200 x 200 x 16 | 48.5 | 200 | 16 | 18 | - | - | 61.8 | 0.785 | 16.18 | 5.52 | 14.1 | 7.81 | 7.09 | 1 | 1 | 1 | 1 | 1 | 1 | 1 |  | 2341 | 161.7 | 6.16 | 3725 | 7.76 | 957.2 | 3.94 | -1384 | 4 | 4 | 4 | 1 | 1 | 1 | 1 | 1 | 1 | 0 | 0 | 0
| L 200 x 200 x 15 | 45.6 | 200 | 15 | 18 | - | - | 58.1 | 0.785 | 17.2 | 5.48 | 14.1 | 7.75 | 7.08 | 1 | 1 | 1 | 1 | 1 | 1 | 1 |  | 2209 | 152.2 | 6.17 | 3516 | 7.78 | 903 | 3.94 | -1306 | 4 | 4 | 4 | 1 | 1 | 1 | 1 | 1 | 1 | 0 | 0 | 0
| L 200 x 200 x 13 | 39.8 | 200 | 13 | 18 | - | - | 50.7 | 0.785 | 19.73 | 5.4 | 14.1 | 7.63 | 7.06 | 1 | 1 | 1 | 1 | 1 | 1 | 1 |  | 1939 | 132.8 | 6.19 | 3085 | 7.8 | 792.8 | 3.96 | -1146 | 4 | 4 | 4 | 1 | 1 | 1 | 1 | 1 | 1 | 0 | 0 | 0
Additional section to the standard | L 180 x 180 x 22 | 58.6 | 180 | 22 | 18 | - | - | 74.9008 | 0.705 | 12.023 | 5.247 | 12.7 | 7.4204 | 6.4904 | 1 | 1 | 1 | 1 | 1 | 1 | 1 |  | 2219.8051 | 174.0613 | 5.444 | 3518.7019 | 6.8541 | 920.9082 | 3.5064 | -1298.8969 | 1 | 1 | 1 | 1 | 1 | 1 | 1 | 1 | 1 | 0 | 0 | 0
| L 180 x 180 x 20 | 53.7 | 180 | 20 | 18 | - | - | 68.3 | 0.705 | 13.13 | 5.18 | 12.7 | 7.33 | 6.44 | 1 | 1 | 1 | 1 | 1 | 1 | 1 |  | 2043 | 159.4 | 5.47 | 3244 | 6.89 | 841.3 | 3.51 | -1202 | 1 | 4 | 4 | 1 | 1 | 1 | 1 | 1 | 1 | 0 | 0 | 0
| L 180 x 180 x 19 | 51.1 | 180 | 19 | 18 | - | - | 65.1 | 0.705 | 13.78 | 5.14 | 12.7 | 7.27 | 6.42 | 1 | 1 | 1 | 1 | 1 | 1 | 1 |  | 1955 | 152.1 | 5.48 | 3106 | 6.91 | 803.8 | 3.51 | -1151 | 2 | 4 | 4 | 1 | 1 | 1 | 1 | 1 | 1 | 0 | 0 | 0
| L 180 x 180 x 18 | 48.6 | 180 | 18 | 18 | - | - | 61.9 | 0.705 | 14.5 | 5.1 | 12.7 | 7.22 | 6.41 | 1 | 1 | 1 | 1 | 1 | 1 | 1 |  | 1866 | 144.7 | 5.49 | 2965 | 6.92 | 766 | 3.52 | -1100 | 4 | 4 | 4 | 1 | 1 | 1 | 1 | 1 | 1 | 0 | 0 | 0
| L 180 x 180 x 17 | 46 | 180 | 17 | 18 | - | - | 58.7 | 0.705 | 15.3 | 5.06 | 12.7 | 7.16 | 6.4 | 1 | 1 | 1 | 1 | 1 | 1 | 1 |  | 1775 | 137.2 | 5.5 | 2822 | 6.94 | 727.9 | 3.52 | -1047 | 4 | 4 | 4 | 1 | 1 | 1 | 1 | 1 | 1 | 0 | 0 | 0
| L 180 x 180 x 16 | 43.5 | 180 | 16 | 18 | - | - | 55.4 | 0.705 | 16.2 | 5.02 | 12.7 | 7.1 | 6.38 | 1 | 1 | 1 | 1 | 1 | 1 | 1 |  | 1682 | 129.7 | 5.51 | 2675 | 6.95 | 689.4 | 3.53 | -993 | 4 | 4 | 4 | 1 | 1 | 1 | 1 | 1 | 1 | 0 | 0 | 0
| L 180 x 180 x 15 | 40.9 | 180 | 15 | 18 | - | - | 52.1 | 0.705 | 17.23 | 4.98 | 12.7 | 7.05 | 6.37 | 1 | 1 | 1 | 1 | 1 | 1 | 1 |  | 1589 | 122 | 5.52 | 2527 | 6.96 | 650.6 | 3.53 | -938 | 4 | 4 | 4 | 1 | 1 | 1 | 1 | 1 | 1 | 0 | 0 | 0
| L 180 x 180 x 14 | 38.3 | 180 | 14 | 18 | - | - | 48.8 | 0.705 | 18.4 | 4.94 | 12.7 | 6.99 | 6.36 | 1 | 1 | 1 | 1 | 1 | 1 | 1 |  | 1493 | 114.3 | 5.53 | 2375 | 6.98 | 611.4 | 3.54 | -881.8 | 4 | 4 | 4 | 1 | 1 | 1 | 1 | 1 | 1 | 0 | 0 | 0
| L 180 x 180 x 13 | 35.7 | 180 | 13 | 18 | - | - | 45.5 | 0.705 | 19.74 | 4.9 | 12.7 | 6.93 | 6.35 | 1 | 1 | 1 | 1 | 1 | 1 | 1 |  | 1396 | 106.5 | 5.54 | 2220 | 6.99 | 571.7 | 3.55 | -824.4 | 4 | 4 | 4 | 1 | 1 | 1 | 1 | 1 | 1 | 0 | 0 | 0
| L 160 x 160 x 20 | 47.3 | 160 | 20 | 17 | - | - | 60.3 | 0.625 | 13.2221 | 4.69 | 11.3 | 6.63 | 5.7459 | 1 | 1 | - | 1 | - | 1 | - |  | 1407 | 124 | 4.83 | 2231 | 6.08 | 582 | 3.11 | -824.4077 | 1 | 1 | 1 | 1 | 1 | 1 | 0 | 0 | 1 | 0 | 0 | 0
| L 160 x 160 x 19 | 45.1 | 160 | 19 | 17 | - | - | 57.5 | 0.625 | 13.86 | 4.65 | 11.3 | 6.58 | 5.73 | 1 | 1 | - | 1 | - | 1 | - |  | 1347 | 118.7 | 4.84 | 2138 | 6.1 | 556.5 | 3.11 | -790.9 | 1 | 1 | 4 | 1 | 1 | 1 | 0 | 0 | 1 | 0 | 0 | 0
| L 160 x 160 x 18 | 42.9 | 160 | 18 | 17 | - | - | 54.7 | 0.625 | 14.57 | 4.61 | 11.3 | 6.52 | 5.71 | 1 | 1 | - | 1 | - | 1 | - |  | 1287 | 113 | 4.85 | 2043 | 6.11 | 530.4 | 3.11 | -756.5 | 1 | 4 | 4 | 1 | 1 | 1 | 0 | 0 | 1 | 0 | 0 | 0
| L 160 x 160 x 17 | 40.7 | 160 | 17 | 17 | - | - | 51.8 | 0.625 | 15.37 | 4.57 | 11.3 | 6.46 | 5.7 | 1 | 1 | - | 1 | - | 1 | - |  | 1225 | 107.2 | 4.86 | 1947 | 6.13 | 504.2 | 3.12 | -721.2 | 1 | 4 | 4 | 1 | 1 | 1 | 0 | 0 | 1 | 0 | 0 | 0
| L 160 x 160 x 16 | 38.4 | 160 | 16 | 17 | - | - | 49 | 0.625 | 16.28 | 4.53 | 11.3 | 6.41 | 5.69 | 1 | 1 | - | 1 | - | 1 | - |  | 1163 | 101.4 | 4.87 | 1848 | 6.14 | 477.7 | 3.12 | -685 | 4 | 4 | 4 | 1 | 1 | 1 | 0 | 0 | 1 | 0 | 0 | 0
| L 160 x 160 x 15 | 36.2 | 160 | 15 | 17 | - | - | 46.1 | 0.625 | 17.3 | 4.49 | 11.3 | 6.35 | 5.67 | 1 | 1 | - | 1 | - | 1 | - |  | 1099 | 95.47 | 4.88 | 1747 | 6.16 | 450.9 | 3.13 | -647.9 | 4 | 4 | 4 | 1 | 1 | 1 | 0 | 0 | 1 | 0 | 0 | 0
| L 160 x 160 x 14 | 33.9 | 160 | 14 | 17 | - | - | 43.2 | 0.625 | 18.46 | 4.45 | 11.3 | 6.29 | 5.66 | 1 | 1 | - | 1 | - | 1 | - |  | 1034 | 89.5 | 4.89 | 1644 | 6.17 | 423.9 | 3.13 | -609.9 | 4 | 4 | 4 | 1 | 1 | 1 | 0 | 0 | 1 | 0 | 0 | 0
| L 160 x 160 x 12 | 29.3 | 160 | 12 | 17 | - | - | 37.3 | 0.625 | 21.345 | 4.36 | 11.3 | 6.17 | 5.6402 | 1 | - | - | - | - | - | - |  | 900 | 77.3 | 4.91 | 1431 | 6.2 | 369 | 3.15 | -531.0713 | 4 | - | - | 1 | 0 | 0 | 0 | 0 | 1 | 0 | 0 | 0
| L 150 x 150 x 20 | 44.2 | 150 | 20 | 16 | - | - | 56.3 | 0.586 | 13.27 | 4.44 | 10.6 | 6.28 | 5.41 | 1 | 1 | 1 | 1 | 1 | 1 | 1 |  | 1146 | 108.6 | 4.51 | 1817 | 5.68 | 476.2 | 2.91 | -670.2 | 1 | 1 | 1 | 1 | 1 | 1 | 1 | 1 | 1 | 0 | 0 | 0
| L 150 x 150 x 18 | 40.1 | 150 | 18 | 16 | - | - | 51 | 0.586 | 14.63 | 4.37 | 10.6 | 6.17 | 5.37 | 1 | 1 | 1 | 1 | 1 | 1 | 1 |  | 1050 | 98.74 | 4.54 | 1666 | 5.71 | 433.8 | 2.92 | -616.1 | 1 | 1 | 1 | 1 | 1 | 1 | 1 | 1 | 1 | 0 | 0 | 0
| L 150 x 150 x 16 | 35.9 | 150 | 16 | 16 | - | - | 45.7 | 0.586 | 16.34 | 4.29 | 10.6 | 6.06 | 5.34 | 1 | 1 | 1 | 1 | 1 | 1 | 1 |  | 949.7 | 88.65 | 4.56 | 1509 | 5.74 | 390.8 | 2.92 | -558.9 | 4 | 4 | 4 | 1 | 1 | 1 | 1 | 1 | 1 | 0 | 0 | 0
| L 150 x 150 x 15 | 33.8 | 150 | 15 | 16 | - | - | 43 | 0.586 | 17.36 | 4.25 | 10.6 | 6.01 | 5.33 | 1 | 1 | 1 | 1 | 1 | 1 | 1 |  | 898.1 | 83.52 | 4.57 | 1427 | 5.76 | 369 | 2.93 | -529.1 | 4 | 4 | 4 | 1 | 1 | 1 | 1 | 1 | 1 | 0 | 0 | 0
| L 150 x 150 x 14 | 31.6 | 150 | 14 | 16 | - | - | 40.3 | 0.586 | 18.53 | 4.21 | 10.6 | 5.95 | 5.32 | 1 | 1 | 1 | 1 | 1 | 1 | 1 |  | 845.4 | 78.33 | 4.58 | 1344 | 5.77 | 346.9 | 2.93 | -498.5 | 4 | 4 | 4 | 1 | 1 | 1 | 1 | 1 | 1 | 0 | 0 | 0
| L 150 x 150 x 13 | 29.5 | 150 | 13 | 16 | - | - | 37.6 | 0.586 | 19.87 | 4.17 | 10.6 | 5.89 | 5.3 | 1 | 1 | 1 | 1 | 1 | 1 | 1 |  | 791.7 | 73.07 | 4.59 | 1259 | 5.79 | 324.6 | 2.94 | -467.1 | 4 | 4 | 4 | 1 | 1 | 1 | 1 | 1 | 1 | 0 | 0 | 0
| L 150 x 150 x 12 | 27.3 | 150 | 12 | 16 | - | - | 34.8 | 0.586 | 21.44 | 4.12 | 10.6 | 5.83 | 5.29 | 1 | 1 | 1 | 1 | 1 | 1 | 1 |  | 736.9 | 67.75 | 4.6 | 1172 | 5.8 | 302.1 | 2.94 | -434.9 | 4 | 4 | 4 | 1 | 1 | 1 | 1 | 1 | 1 | 0 | 0 | 0
| L 150 x 150 x 10 | 23 | 150 | 10 | 16 | - | - | 29.3 | 0.586 | 25.51 | 4.03 | 10.6 | 5.71 | 5.28 | 1 | 1 | 1 | 1 | 1 | 1 | 1 |  | 624 | 56.91 | 4.62 | 992 | 5.82 | 256.1 | 2.96 | -368 | 4 | 4 | 4 | 1 | 1 | 1 | 1 | 1 | 1 | 0 | 0 | 0
| L 140 x 140 x 18 | 37.2 | 140 | 18 | 15 | - | - | 47.4 | 0.547 | 14.7076 | 4.12 | 9.9 | 5.83 | 5.0316 | 1 | - | - | - | - | - | - |  | 844 | 85.4 | 4.22 | 1338 | 5.31 | 350 | 2.72 | -494.1264 | 1 | - | - | 1 | 0 | 0 | 0 | 0 | 1 | 0 | 0 | 0
| L 140 x 140 x 16 | 33.3 | 140 | 16 | 15 | - | - | 42.5 | 0.547 | 16.41 | 4.04 | 9.9 | 5.72 | 5 | 1 | - | - | - | - | - | - |  | 764.4 | 76.77 | 4.24 | 1214 | 5.34 | 315.2 | 2.72 | -449.2 | 1 | - | - | 1 | 0 | 0 | 0 | 0 | 1 | 0 | 0 | 0
| L 140 x 140 x 15 | 31.4 | 140 | 15 | 15 | - | - | 40 | 0.547 | 17.43 | 4 | 9.9 | 5.66 | 4.99 | 1 | - | - | - | - | - | - |  | 723.3 | 72.36 | 4.25 | 1149 | 5.36 | 297.7 | 2.73 | -425.6 | 2 | - | - | 1 | 0 | 0 | 0 | 0 | 1 | 0 | 0 | 0
| L 140 x 140 x 14 | 29.4 | 140 | 14 | 15 | - | - | 37.5 | 0.547 | 18.6 | 3.96 | 9.9 | 5.61 | 4.97 | 1 | - | - | - | - | - | - |  | 681.4 | 67.89 | 4.26 | 1083 | 5.37 | 280 | 2.73 | -401.4 | 4 | - | - | 1 | 0 | 0 | 0 | 0 | 1 | 0 | 0 | 0
| L 140 x 140 x 13 | 27.5 | 140 | 13 | 15 | - | - | 35 | 0.547 | 19.94 | 3.92 | 9.9 | 5.55 | 4.96 | 1 | - | - | - | - | - | - |  | 638.5 | 63.37 | 4.27 | 1015 | 5.39 | 262 | 2.74 | -376.5 | 4 | - | - | 1 | 0 | 0 | 0 | 0 | 1 | 0 | 0 | 0
| L 140 x 140 x 12 | 25.4 | 140 | 12 | 15 | - | - | 32.4 | 0.547 | 21.51 | 3.88 | 9.9 | 5.49 | 4.95 | 1 | - | - | - | - | - | - |  | 594.8 | 58.78 | 4.28 | 945.7 | 5.4 | 243.9 | 2.74 | -350.9 | 4 | - | - | 1 | 0 | 0 | 0 | 0 | 1 | 0 | 0 | 0
| L 140 x 140 x 11 | 23.4 | 140 | 11 | 15 | - | - | 29.8 | 0.547 | 23.36 | 3.84 | 9.9 | 5.43 | 4.94 | 1 | - | - | - | - | - | - |  | 550.1 | 54.14 | 4.29 | 874.7 | 5.41 | 225.5 | 2.75 | -324.6 | 4 | - | - | 1 | 0 | 0 | 0 | 0 | 1 | 0 | 0 | 0
| L 140 x 140 x 10 | 21.4 | 140 | 10 | 15 | - | - | 27.2 | 0.547 | 25.59 | 3.79 | 9.9 | 5.37 | 4.93 | 1 | - | - | - | - | - | - |  | 504.4 | 49.43 | 4.3 | 802 | 5.43 | 206.9 | 2.76 | -297.6 | 4 | - | - | 1 | 0 | 0 | 0 | 0 | 1 | 0 | 0 | 0
| L 140 x 140 x 9 | 19.3 | 140 | 9 | 15 | - | - | 24.6 | 0.547 | 28.3 | 3.75 | 9.9 | 5.3 | 4.92 | 1 | - | - | - | - | - | - |  | 457.8 | 44.66 | 4.31 | 727.6 | 5.44 | 188 | 2.76 | -269.8 | 4 | - | - | 1 | 0 | 0 | 0 | 0 | 1 | 0 | 0 | 0
| L 130 x 130 x 16 | 30.8 | 130 | 16 | 14 | - | - | 39.3 | 0.508 | 16.49 | 3.8 | 9.19 | 5.37 | 4.66 | 1 | 1 | 1 | 1 | 1 | 1 | 1 |  | 605 | 65.75 | 3.93 | 959.7 | 4.94 | 250.3 | 2.53 | -354.7 | 1 | 1 | 1 | 1 | 1 | 1 | 0 | 0 | 1 | 0 | 0 | 0
| L 130 x 130 x 15 | 29 | 130 | 15 | 14 | - | - | 37 | 0.508 | 17.51 | 3.76 | 9.19 | 5.32 | 4.65 | 1 | 1 | 1 | 1 | 1 | 1 | 1 |  | 572.9 | 62 | 3.94 | 909.4 | 4.96 | 236.3 | 2.53 | -336.5 | 1 | 4 | 4 | 1 | 1 | 1 | 0 | 0 | 1 | 0 | 0 | 0
| L 130 x 130 x 14 | 27.2 | 130 | 14 | 14 | - | - | 34.7 | 0.508 | 18.68 | 3.72 | 9.19 | 5.26 | 4.63 | 1 | 1 | 1 | 1 | 1 | 1 | 1 |  | 540.1 | 58.2 | 3.95 | 857.8 | 4.98 | 222.3 | 2.53 | -317.8 | 1 | 4 | 4 | 1 | 1 | 1 | 1 | 1 | 1 | 0 | 0 | 0
| L 130 x 130 x 13 | 25.4 | 130 | 13 | 14 | - | - | 32.3 | 0.508 | 20.02 | 3.68 | 9.19 | 5.2 | 4.62 | 1 | 1 | 1 | 1 | 1 | 1 | 1 |  | 506.5 | 54.35 | 3.96 | 804.9 | 4.99 | 208.1 | 2.54 | -298.4 | 4 | 4 | 4 | 1 | 1 | 1 | 1 | 1 | 1 | 0 | 0 | 0
| L 130 x 130 x 12 | 23.6 | 130 | 12 | 14 | - | - | 30 | 0.508 | 21.59 | 3.64 | 9.19 | 5.15 | 4.6 | 1 | 1 | 1 | 1 | 1 | 1 | 1 |  | 472.2 | 50.44 | 3.97 | 750.6 | 5 | 193.7 | 2.54 | -278.4 | 4 | 4 | 4 | 1 | 1 | 1 | 1 | 1 | 1 | 0 | 0 | 0
| L 130 x 130 x 11 | 21.7 | 130 | 11 | 14 | - | - | 27.6 | 0.508 | 23.45 | 3.6 | 9.19 | 5.09 | 4.59 | 1 | 1 | - | 1 | 1 | 1 | - |  | 437.1 | 46.48 | 3.98 | 694.9 | 5.02 | 179.2 | 2.55 | -257.9 | 4 | 4 | 4 | 1 | 1 | 1 | 1 | 1 | 1 | 0 | 0 | 0
| L 130 x 130 x 10 | 19.8 | 130 | 10 | 14 | - | - | 25.2 | 0.508 | 25.67 | 3.55 | 9.19 | 5.03 | 4.58 | 1 | 1 | 1 | 1 | 1 | 1 | 1 | T | 401.1 | 42.47 | 3.99 | 637.8 | 5.03 | 164.5 | 2.55 | -236.7 | 4 | 4 | 4 | 1 | 1 | 1 | 1 | 1 | 1 | 0 | 0 | 0
| L 120 x 120 x 15 | 26.6 | 120 | 15 | 13 | - | - | 33.9 | 0.469 | 17.6 | 3.51 | 8.49 | 4.97 | 4.31 | 1 | 1 | 1 | 1 | 1 | 1 | 1 | T | 444.9 | 52.43 | 3.62 | 705.6 | 4.56 | 184.2 | 2.33 | -260.7 | 1 | 1 | 1 | 1 | 1 | 1 | 0 | 0 | 1 | 0 | 0 | 0
| L 120 x 120 x 13 | 23.3 | 120 | 13 | 13 | - | - | 29.7 | 0.469 | 20.12 | 3.44 | 8.49 | 4.86 | 4.28 | 1 | 1 | 1 | 1 | 1 | 1 | 1 | T | 394 | 46.01 | 3.64 | 625.8 | 4.59 | 162.2 | 2.34 | -231.8 | 1 | 4 | 4 | 1 | 1 | 1 | 0 | 0 | 1 | 0 | 0 | 0
| L 120 x 120 x 12 | 21.6 | 120 | 12 | 13 | - | - | 27.5 | 0.469 | 21.69 | 3.4 | 8.49 | 4.8 | 4.26 | 1 | 1 | 1 | 1 | 1 | 1 | 1 | T | 367.7 | 42.73 | 3.65 | 584.3 | 4.61 | 151.1 | 2.34 | -216.6 | 4 | 4 | 4 | 1 | 1 | 1 | 0 | 0 | 1 | 0 | 0 | 0
| L 120 x 120 x 11 | 19.9 | 120 | 11 | 13 | - | - | 25.4 | 0.469 | 23.54 | 3.36 | 8.49 | 4.75 | 4.25 | 1 | 1 | 1 | 1 | 1 | 1 | 1 | T | 340.6 | 39.41 | 3.66 | 541.5 | 4.62 | 139.8 | 2.35 | -200.9 | 4 | 4 | 4 | 1 | 1 | 1 | 0 | 0 | 1 | 0 | 0 | 0
| L 120 x 120 x 10 | 18.2 | 120 | 10 | 13 | - | - | 23.2 | 0.469 | 25.76 | 3.31 | 8.49 | 4.69 | 4.24 | 1 | 1 | 1 | 1 | 1 | 1 | 1 | T | 312.9 | 36.03 | 3.67 | 497.6 | 4.63 | 128.3 | 2.35 | -184.6 | 4 | 4 | 4 | 1 | 1 | 1 | 0 | 0 | 1 | 0 | 0 | 0
| L 120 x 120 x 8 | 14.7 | 120 | 8 | 13 | - | - | 18.7 | 0.469 | 31.87 | 3.23 | 8.49 | 4.56 | 4.22 | 1 | 1 | 1 | 1 | 1 | 1 | 1 | T | 255.4 | 29.11 | 3.69 | 406 | 4.65 | 104.8 | 2.37 | -150.6 | 4 | 4 | 4 | 1 | 1 | 1 | 0 | 0 | 1 | 0 | 0 | 0
| L 100 x 100 x 12 | 17.8 | 100 | 12 | 12 | - | - | 22.7 | 0.39 | 21.86 | 2.9 | 7.07 | 4.11 | 3.57 | 1 | 1 | 1 | 1 | 1 | 1 | 1 | T | 206.7 | 29.12 | 3.02 | 327.9 | 3.8 | 85.44 | 1.94 | -121.3 | 1 | 1 | 4 | 1 | 1 | 1 | 0 | 0 | 1 | 0 | 0 | 0
| L 100 x 100 x 10 | 15 | 100 | 10 | 12 | - | - | 19.2 | 0.39 | 25.92 | 2.82 | 7.07 | 3.99 | 3.54 | 1 | 1 | 1 | 1 | 1 | 1 | 1 | T | 176.7 | 24.62 | 3.04 | 280.7 | 3.83 | 72.66 | 1.95 | -104 | 4 | 4 | 4 | 1 | 1 | 1 | 0 | 0 | 1 | 0 | 0 | 0
| L 100 x 100 x 8 | 12.2 | 100 | 8 | 12 | - | - | 15.5 | 0.39 | 32 | 2.74 | 7.07 | 3.87 | 3.52 | 1 | 1 | 1 | 1 | 1 | 1 | 1 | T | 144.8 | 19.94 | 3.06 | 230.2 | 3.85 | 59.49 | 1.96 | -85.35 | 4 | 4 | 4 | 1 | 1 | 1 | 0 | 0 | 1 | 0 | 0 | 0
| L 100 x 100 x 7 | 10.7 | 100 | 7 | 12 | - | - | 13.7 | 0.39 | 36.33 | 2.69 | 7.07 | 3.81 | 3.51 | 1 | 1 | 1 | 1 | 1 | 1 | 1 | T | 128.2 | 17.54 | 3.06 | 203.7 | 3.86 | 52.72 | 1.96 | -75.48 | 4 | 4 | 4 | 1 | 1 | 1 | 0 | 0 | 1 | 0 | 0 | 0
| L 90 x 90 x 11 | 14.7 | 90 | 11 | 11 | - | - | 18.7 | 0.351 | 23.86 | 2.62 | 6.36 | 3.7 | 3.21 | 1 | 1 | 1 | 1 | 1 | 1 | 1 | T | 137.6 | 21.57 | 2.71 | 218.3 | 3.42 | 56.94 | 1.74 | -80.7 | 1 | 1 | 1 | 1 | 1 | 1 | 0 | 0 | 1 | 0 | 0 | 0
| L 90 x 90 x 10 | 13.4 | 90 | 10 | 11 | - | - | 17.1 | 0.351 | 26.07 | 2.58 | 6.36 | 3.65 | 3.19 | 1 | 1 | 1 | 1 | 1 | 1 | 1 | T | 126.9 | 19.77 | 2.72 | 201.5 | 3.43 | 52.33 | 1.75 | -74.59 | 1 | 4 | 4 | 1 | 1 | 1 | 0 | 0 | 1 | 0 | 0 | 0
| L 90 x 90 x 9 | 12.2 | 90 | 9 | 11 | - | - | 15.5 | 0.351 | 28.77 | 2.54 | 6.36 | 3.59 | 3.18 | 1 | 1 | 1 | 1 | 1 | 1 | 1 | T | 115.8 | 17.93 | 2.73 | 184 | 3.44 | 47.65 | 1.75 | -68.19 | 4 | 4 | 4 | 1 | 1 | 1 | 0 | 0 | 1 | 0 | 0 | 0
| L 90 x 90 x 8 | 10.9 | 90 | 8 | 11 | - | - | 13.9 | 0.351 | 32.15 | 2.5 | 6.36 | 3.53 | 3.17 | 1 | 1 | 1 | 1 | 1 | 1 | 1 | T | 104.4 | 16.05 | 2.74 | 165.9 | 3.46 | 42.89 | 1.76 | -61.5 | 4 | 4 | 4 | 1 | 1 | 1 | 0 | 0 | 1 | 0 | 0 | 0
| L 90 x 90 x 7 | 9.61 | 90 | 7 | 11 | - | - | 12.2 | 0.351 | 36.48 | 2.45 | 6.36 | 3.47 | 3.16 | 1 | 1 | 1 | 1 | 1 | 1 | 1 | T | 92.55 | 14.13 | 2.75 | 147.1 | 3.47 | 38.03 | 1.76 | -54.52 | 4 | 4 | 4 | 1 | 1 | 1 | 0 | 0 | 1 | 0 | 0 | 0
| L 90 x 90 x 6 | 8.3 | 90 | 6 | 11 | - | - | 10.6 | 0.351 | 42.44 | 2.42 | 6.36 | 3.42 | 3.16 | 1 | 1 | 1 | 1 | 1 | 1 | 1 | T | 80.72 | 12.26 | 2.77 | 128.3 | 3.49 | 33.16 | 1.77 | -47.57 | 4 | 4 | 4 | 1 | 1 | 1 | 0 | 0 | 1 | 0 | 0 | 0
| L 80 x 80 x 10 | 11.9 | 80 | 10 | 10 | - | - | 15.1 | 0.311 | 26.26 | 2.34 | 5.66 | 3.3 | 2.85 | 1 | 1 | 1 | 1 | 1 | 1 | 1 | T | 87.5 | 15.45 | 2.41 | 138.8 | 3.03 | 36.24 | 1.55 | -51.27 | 1 | 1 | 1 | 1 | 1 | 1 | 0 | 0 | 1 | 0 | 0 | 0
| L 80 x 80 x 8 | 9.63 | 80 | 8 | 10 | - | - | 12.3 | 0.311 | 32.34 | 2.26 | 5.66 | 3.19 | 2.83 | 1 | 1 | 1 | 1 | 1 | 1 | 1 | T | 72.25 | 12.58 | 2.43 | 114.8 | 3.06 | 29.72 | 1.56 | -42.52 | 4 | 4 | 4 | 1 | 1 | 1 | 0 | 0 | 1 | 0 | 0 | 0
| L 80 x 80 x 7 | 8.49 | 80 | 7 | 10 | - | - | 10.8 | 0.311 | 36.67 | 2.21 | 5.66 | 3.13 | 2.82 | 1 | 1 | 1 | 1 | 1 | 1 | 1 | T | 64.19 | 11.09 | 2.44 | 102 | 3.07 | 26.38 | 1.56 | -37.81 | 4 | 4 | 4 | 1 | 1 | 1 | 0 | 0 | 1 | 0 | 0 | 0
| L 80 x 80 x 6 | 7.34 | 80 | 6 | 10 | - | - | 9.35 | 0.311 | 42.44 | 2.17 | 5.66 | 3.07 | 2.81 | 1 | 1 | 1 | 1 | 1 | 1 | 1 | T | 55.82 | 9.57 | 2.44 | 88.69 | 3.08 | 22.96 | 1.57 | -32.87 | 4 | 4 | 4 | 1 | 1 | 1 | 0 | 0 | 1 | 0 | 0 | 0
| L 80 x 80 x 5 | 6.17 | 80 | 5 | 10 | - | - | 7.86 | 0.311 | 50.49 | 2.12 | 5.66 | 3 | 2.81 | 1 | 1 | 1 | 1 | 1 | 1 | 1 | T | 47.14 | 8.02 | 2.45 | 74.83 | 3.09 | 19.45 | 1.57 | -27.69 | 4 | 4 | 4 | 1 | 1 | 1 | 0 | 0 | 1 | 0 | 0 | 0
| L 75 x 75 x 10 | 11.1 | 75 | 10 | 9 | - | - | 14.1 | 0.292 | 26.43 | 2.22 | 5.3 | 3.13 | 2.69 | 1 | 1 | 1 | 1 | 1 | 1 | 1 | T | 71.43 | 13.52 | 2.25 | 113.2 | 2.83 | 29.68 | 1.45 | -41.75 | 1 | 1 | 1 | 1 | 1 | 1 | 0 | 0 | 1 | 0 | 0 | 0
| L 75 x 75 x 8 | 8.99 | 75 | 8 | 9 | - | - | 11.4 | 0.292 | 32.53 | 2.14 | 5.3 | 3.02 | 2.66 | 1 | 1 | 1 | 1 | 1 | 1 | 1 | T | 59.13 | 11.03 | 2.27 | 93.91 | 2.86 | 24.35 | 1.46 | -34.78 | 4 | 4 | 4 | 1 | 1 | 1 | 0 | 0 | 1 | 0 | 0 | 0
| L 75 x 75 x 7 | 7.93 | 75 | 7 | 9 | - | - | 10.1 | 0.292 | 36.88 | 2.1 | 5.3 | 2.96 | 2.65 | 1 | 1 | 1 | 1 | 1 | 1 | 1 | T | 52.61 | 9.74 | 2.28 | 83.6 | 2.88 | 21.62 | 1.46 | -30.99 | 4 | 4 | 4 | 1 | 1 | 1 | 0 | 0 | 1 | 0 | 0 | 0
| L 75 x 75 x 6 | 6.85 | 75 | 6 | 9 | - | - | 8.73 | 0.292 | 42.66 | 2.05 | 5.3 | 2.9 | 2.64 | 1 | 1 | 1 | 1 | 1 | 1 | 1 | T | 45.83 | 8.41 | 2.29 | 72.84 | 2.89 | 18.82 | 1.47 | -27.01 | 4 | 4 | 4 | 1 | 1 | 1 | 0 | 0 | 1 | 0 | 0 | 0
| L 75 x 75 x 5 | 5.76 | 75 | 5 | 9 | - | - | 7.34 | 0.292 | 50.75 | 2.01 | 5.3 | 2.84 | 2.63 | 1 | 1 | 1 | 1 | 1 | 1 | 1 | T | 38.77 | 7.06 | 2.3 | 61.59 | 2.9 | 15.96 | 1.47 | -22.82 | 4 | 4 | 4 | 1 | 1 | 1 | 0 | 0 | 1 | 0 | 0 | 0
| L 75 x 75 x 4 | 4.65 | 75 | 4 | 9 | - | - | 5.93 | 0.292 | 62.82 | 1.96 | 5.3 | 2.76 | 2.63 | 1 | 1 | 1 | 1 | 1 | 1 | 1 | T | 31.43 | 5.67 | 2.3 | 49.85 | 2.9 | 13.01 | 1.48 | -18.42 | 4 | 4 | 4 | 1 | 1 | 1 | 0 | 0 | 1 | 0 | 0 | 0
| L 60 x 60 x 8 | 7.09 | 60 | 8 | 8 | - | - | 9.03 | 0.233 | 32.89 | 1.77 | 4.24 | 2.5 | 2.14 | 1 | 1 | 1 | 1 | 1 | 1 | 1 | T | 29.15 | 6.89 | 1.8 | 46.19 | 2.26 | 12.11 | 1.16 | -17.04 | 1 | 1 | 1 | 1 | 1 | 1 | 0 | 0 | 1 | 0 | 0 | 1
| L 60 x 60 x 6 | 5.42 | 60 | 6 | 8 | - | - | 6.91 | 0.233 | 42.99 | 1.69 | 4.24 | 2.39 | 2.11 | 1 | 1 | 1 | 1 | 1 | 1 | 1 | T | 22.79 | 5.29 | 1.82 | 36.2 | 2.29 | 9.38 | 1.17 | -13.41 | 4 | 4 | 4 | 1 | 1 | 1 | 0 | 0 | 1 | 0 | 0 | 1
| L 60 x 60 x 5 | 4.57 | 60 | 5 | 8 | - | - | 5.82 | 0.233 | 51.04 | 1.64 | 4.24 | 2.32 | 2.11 | 1 | 1 | 1 | 1 | 1 | 1 | 1 | T | 19.37 | 4.45 | 1.82 | 30.77 | 2.3 | 7.97 | 1.17 | -11.4 | 4 | 4 | 4 | 1 | 1 | 1 | 0 | 0 | 1 | 0 | 0 | 1
| L 60 x 60 x 4 | 3.7 | 60 | 4 | 8 | - | - | 4.71 | 0.233 | 63.07 | 1.6 | 4.24 | 2.26 | 2.1 | 1 | 1 | 1 | 1 | 1 | 1 | 1 | T | 15.78 | 3.58 | 1.83 | 25.04 | 2.31 | 6.51 | 1.18 | -9.26 | 4 | 4 | 4 | 1 | 1 | 1 | 0 | 0 | 1 | 0 | 0 | 0
| L 50 x 50 x 6 | 4.47 | 50 | 6 | 7 | - | - | 5.69 | 0.194 | 43.41 | 1.45 | 3.54 | 2.04 | 1.77 | 1 | 1 | 1 | 1 | 1 | 1 | 1 | T | 12.84 | 3.61 | 1.5 | 20.37 | 1.89 | 5.31 | 0.97 | -7.53 | 1 | 1 | 4 | 1 | 1 | 1 | 0 | 0 | 1 | 0 | 0 | 1
| L 50 x 50 x 5 | 3.77 | 50 | 5 | 7 | - | - | 4.8 | 0.194 | 51.46 | 1.4 | 3.54 | 1.99 | 1.76 | 1 | 1 | 1 | 1 | 1 | 1 | 1 | T | 10.96 | 3.05 | 1.51 | 17.41 | 1.9 | 4.52 | 0.97 | -6.45 | 4 | 4 | 4 | 1 | 1 | 1 | 0 | 0 | 1 | 0 | 0 | 1
| L 50 x 50 x 4 | 3.06 | 50 | 4 | 7 | - | - | 3.89 | 0.194 | 63.49 | 1.36 | 3.54 | 1.92 | 1.75 | 1 | 1 | 1 | 1 | 1 | 1 | 1 | T | 8.97 | 2.46 | 1.52 | 14.25 | 1.91 | 3.7 | 0.97 | -5.28 | 4 | 4 | 4 | 1 | 1 | 1 | 0 | 0 | 1 | 0 | 0 | 1
| L 45 x 45 x 4 | 2.74 | 45 | 4 | 7 | - | - | 3.49 | 0.174 | 63.46 | 1.23 | 3.18 | 1.75 | 1.57 | 1 | 1 | 1 | 1 | 1 | 1 | 1 | T | 6.43 | 1.97 | 1.36 | 10.21 | 1.71 | 2.65 | 0.87 | -3.78 | 4 | 4 | 4 | 1 | 1 | 1 | 0 | 0 | 1 | 0 | 0 | 0
Series | Designation | G | Dimensions |  |  |  |  | Surface |  |  | Position of axes | [6 empty] | Steel grades | [6 empty] | Delivery conditions | Section properties | [11 empty] | Classification EN 1993-1-1 |  |  | Standards |  |  |  | Delivery conditions
Dimensions: EN10056-1:2017 Tolerances: EN 10056-2:1994 Surface condition EN 10163-3:2004, class C, subclass 1 | [17 empty] | S355 |  |  |  |  | S 460 M | 16Mo3 |  | axis y-y |  |  | axis z-z |  |  | axis u-u |  | axis v-v |  |  |  | pure compression |  |  | EN 10025-2 | EN 10025-4 | EN 10025-5 | EN 10225 | Other dimensions on request | Minimum tonnage and delivery conditions upon agreement | Minimum order: 40 t per section and grade or upon agreement | Additional section to the standard | Available with sharp edges
|  |  | h | b | t | r1 | r2 | A | AL | AG | zs | ys | v1 | v2 | u1 | u2 | u3 | JR/J0/J2/K2 | M | ML | Arcorox | MO / MLO / ML1O |  |  |  | Iy | Wel,y | iy | Iz | Wel,z | iz | Iu | iu | Iv | iv | Iyz | a
|  | kg/m | mm | mm | mm | mm | mm | cm2 | m2/m | m2/t | Cm | cm | cm | cm | cm | cm | cm | [8 empty] | cm4 | cm3 | cm | cm4 | cm3 | cm | cm4 | cm | cm4 | cm | mm4 | °
[38 empty] | S355 | S420 | S460
Unequal leg angles
Additional section to the standard | L 250 x 90 x 16 | 40.9 | 250 | 90 | 16 | 18 | 9 | 52.1 | 0.665 | 16.22 | 9.7 | 1.81 | 15.4 | 10.66 | 3.22 | 5.61 | 1.76 | 1 | - | - | - | - | - | - |  | 3326.9698 | 217.4735 | 7.9844 | 239.154 | 33.2542 | 2.1407 | 3398.0595 | 8.0692 | 168.0643 | 1.7945 | -473.8836 | 8.5316 | 4 | 4 | 4 | 1 | 1 | 0 | 0 | 1 | 0 | 0 | 1 | 0
Additional section to the standard | L 250 x 90 x 14 | 36.1 | 250 | 90 | 14 | 18 | 9 | 46 | 0.665 | 18.41 | 9.6 | 1.72 | 15.48 | 10.58 | 3.14 | 5.66 | 1.68 | 1 | - | - | - | - | - | - |  | 2951.7228 | 191.7246 | 8.0116 | 213.5136 | 29.3502 | 2.1547 | 3016.1818 | 8.0986 | 149.0546 | 1.8003 | -425.0378 | 8.6235 | 4 | 4 | 4 | 1 | 1 | 0 | 0 | 1 | 0 | 0 | 1 | 0
Additional section to the standard | L 250 x 90 x 12 | 31.2 | 250 | 90 | 12 | 18 | 9 | 39.7 | 0.665 | 21.32 | 9.5 | 1.64 | 15.57 | 10.5 | 3.06 | 5.71 | 1.6 | 1 | - | - | - | - | - | - |  | 2565.221 | 165.5043 | 8.0376 | 186.6472 | 25.3619 | 2.1681 | 2622.2422 | 8.1264 | 129.6259 | 1.8068 | -372.667 | 8.6993 | 4 | 4 | 4 | 1 | 1 | 0 | 0 | 1 | 0 | 0 | 1 | 0
Additional section to the standard | L 200 x 100 x 16 | 35.9 | 200 | 100 | 16 | 15 | 7.5 | 45.7 | 0.587 | 16.37 | 7.2 | 2.26 | 12.95 | 8.92 | 3.99 | 5.82 | 2.31 | 1 | 1 | 1 | 1 | 1 | 1 | 1 |  | 1861 | 145.4 | 6.38 | 315.6 | 40.76 | 2.63 | 1972 | 6.57 | 204.3 | 2.11 | -429.3 | 14.53 | 4 | 4 | 4 | 1 | 1 | 1 | 1 | 1 | 0 | 0 | 1 | 0
| L 200 x 100 x 15 | 33.7 | 200 | 100 | 15 | 15 | 7.5 | 43 | 0.587 | 17.4 | 7.16 | 2.22 | 12.98 | 8.89 | 3.95 | 5.84 | 2.27 | 1 | 1 | 1 | 1 | 1 | 1 | 1 |  | 1758 | 137 | 6.4 | 299.1 | 38.44 | 2.64 | 1865 | 6.59 | 193.1 | 2.12 | -407.4 | 14.59 | 4 | 4 | 4 | 1 | 1 | 1 | 1 | 1 | 0 | 0 | 0 | 0
| L 200 x 100 x 14 | 31.6 | 200 | 100 | 14 | 15 | 7.5 | 40.3 | 0.587 | 18.57 | 7.12 | 2.18 | 13.01 | 8.86 | 3.91 | 5.85 | 2.24 | 1 | 1 | 1 | 1 | 1 | 1 | 1 |  | 1654 | 128.4 | 6.41 | 282.2 | 36.08 | 2.65 | 1755 | 6.6 | 181.7 | 2.12 | -384.8 | 14.65 | 4 | 4 | 4 | 1 | 1 | 1 | 1 | 1 | 0 | 0 | 0 | 0
| L 200 x 100 x 12 | 27.3 | 200 | 100 | 12 | 15 | 7.5 | 34.8 | 0.587 | 21.49 | 7.03 | 2.1 | 13.08 | 8.81 | 3.82 | 5.89 | 2.17 | 1 | 1 | 1 | 1 | 1 | 1 | 1 |  | 1440 | 111 | 6.43 | 247.2 | 31.28 | 2.67 | 1529 | 6.63 | 158.5 | 2.13 | -337.3 | 14.74 | 4 | 4 | 4 | 1 | 1 | 1 | 1 | 1 | 0 | 0 | 0 | 0
| L 200 x 100 x 10 | 23 | 200 | 100 | 10 | 15 | 7.5 | 29.2 | 0.587 | 25.58 | 6.93 | 2.01 | 13.15 | 8.74 | 3.72 | 5.94 | 2.09 | 1 | 1 | 1 | 1 | 1 | 1 | 1 |  | 1219 | 93.24 | 6.46 | 210.3 | 26.33 | 2.68 | 1294 | 6.65 | 134.5 | 2.14 | -286.8 | 14.82 | 4 | 4 | 4 | 1 | 1 | 1 | 1 | 1 | 0 | 1 | 0 | 0
| L 120 x 80 x 12 | 17.8 | 120 | 80 | 12 | 11 | 5.5 | 22.7 | 0.391 | 21.93 | 4 | 2.03 | 8.14 | 6.04 | 3.45 | 4.16 | 2.2 | 1 | 1 | 1 | 1 | 1 | 1 | 1 | T | 322.8 | 40.37 | 3.77 | 114.3 | 19.14 | 2.24 | 370.7 | 4.04 | 66.45 | 1.71 | -110.8 | 23.37 | 4 | 4 | 4 | 1 | 1 | 1 | 1 | 1 | 0 | 0 | 0 | 0
| L 120 x 80 x 10 | 15 | 120 | 80 | 10 | 11 | 5.5 | 19.1 | 0.391 | 26.01 | 3.92 | 1.95 | 8.19 | 6.01 | 3.35 | 4.17 | 2.15 | 1 | 1 | 1 | 1 | 1 | 1 | 1 | T | 275.5 | 34.1 | 3.8 | 98.11 | 16.21 | 2.26 | 317 | 4.07 | 56.6 | 1.72 | -95.3 | 23.53 | 4 | 4 | 4 | 1 | 1 | 1 | 1 | 1 | 0 | 0 | 0 | 0
| L 120 x 80 x 8 | 12.2 | 120 | 80 | 8 | 11 | 5.5 | 15.5 | 0.391 | 32.12 | 3.83 | 1.87 | 8.23 | 5.97 | 3.25 | 4.19 | 2.09 | 1 | 1 | 1 | 1 | 1 | 1 | 1 | T | 225.7 | 27.63 | 3.82 | 80.76 | 13.17 | 2.28 | 260 | 4.1 | 46.39 | 1.73 | -78.5 | 23.65 | 4 | 4 | 4 | 1 | 1 | 1 | 1 | 1 | 0 | 0 | 0 | 0

## ASTM Sections
Version | 2023-1
Series | Designation |  | G |  | Dimensions | [6 empty] | Surface |  |  | Steel grades |  |  |  |  | Delivery conditions | Section properties | [11 empty] | Classification ANSI/AISC 360-16 |  |  |  | Section factors Ap/V |  |  |  | Standards | [22 empty] | Delivery conditions | [12 empty] | Software availability
Dimensions: ASTM A 6/A 6M Tolerances: ASTM A 6/A 6M Surface condition: ASTM A 6/A 6M |  |  |  |  | h | b | tw | tf | r | hi | d | A | AL | AG | A709 - Grade 50/50S | A992 - Grade 50 | A913 |  | A 588 - Grade B |  | Iy | Wel.y | Wpl.y | iy | Avz | Iz | Wel.z | Wpl.z | iz | Ss | It | Iw | Flexure yy (c = compact) (nc = non compact) |  | Compression (sl = slender) (nsl = non slender) |  | Contour encassement |  | Hollow encassement |  | EN 10025-2 |  |  | EN 10025-4 |  |  |  | Arcorox EN10025-5 |  | HISTAR 355 & 460 (/L) | EN 10225-2 |  |  | EN10273 | A572 / A709 / A992 |  |  | A913 |  | A588 | Fritenar 355 | GOST 535-2005 GOST 19281-89 | CSA G40-21-04 | section with minimum order: 40t per section and grade or upon agreement. | Minimum tonnage and delivery conditions upon agreement | Additional section to the standard | [10 empty] | ABC | ACB+ | Acobri | Angelina | Portal+ | A3C | ACP | INERD | ACoP | CoP2 | MACS+ | Ozone | LUCA
|  |  | kg/m | lbs/ft | mm | mm | mm | mm | mm | mm | mm | cm2 | m2/m | m2/t |  |  | Grade 50, 65 & 70 | Grade 80 |  |  | cm4 | cm3 | cm3 | cm | cm2 | cm4 | cm3 | cm3 | cm | cm | cm4 | cm6 |  |  |  |  | 3 faces | 4 faces | 3 faces | 4 faces | S235 to S355 (JR/J0/J2/K2) | S460 (JR/J0/J2/K2) | S500 (J0) | S275 to S355 (M/ML) | S420 (M/ML) | S460 (M/ML) | S500 (M) | S355W (J0/J2/K2) | S460W (J0/J2/K2) |  | S355 MO/MLO/ML1O | S420 MLO / ML1O | S460 MLO / ML1O | 16Mo3 P265GH | Grade 36 to 55 | Grade 60 | Grade 65 | Grade 50 & 65 & 70 | Grade 80 | Grade B
[32 empty] | x103 | gr. 65 | gr. 70 | gr. 65 | gr. 70 | [17 empty] | P265GH
American wide flange beams | W (metric) | W (imperial)
| W 1100 x 400 x 607 | W 44 x 16 x 408 | 607 | 408 | 1138 | 410 | 31 | 55 | 30 | 1028 | 968 | 777.4 | 3.802 | 6.23 | 1 | 1 | 1 | 1 | 1 | 40 | 1624100 | 28540 | 33000 | 45.7 | 376.4 | 63470 | 3096 | 4886 | 9 | 17.6 | 5789 | 185250 | c | c | nsl | nsl | 43 | 48 | 34 | 39 | 1 | 1 | 1 | 1 | 0 | 1 | 1 | 1 | 1 | 1 | 0 | 0 | 0 | 0 | 1 | 0 | 0 | 1 | 1 | 1 | 0 | 0 | 0 | 1 | 0 | 0 | 0 | 0 | 0 | 0 | 0 | 0 | 0 | 0 | 0 | 0 | 1 | 1 | 1 | 1 | 1 | 1 | 1 | 1 | 1 | 1 | 1 | 1 | 1 | 0 | 0 | 0 | 0 | 0 | 0 | 0
| W 1100 x 400 x 548 | W 44 x 16 x 368 | 548 | 368 | 1128 | 407 | 28 | 50 | 30 | 1028 | 968 | 702.5 | 3.776 | 6.846 | 1 | 1 | 1 | 0 | 1 | 40 | 1456640 | 25820 | 29720 | 45.53 | 339.5 | 56400 | 2771 | 4358 | 8.9 | 16.3 | 4344 | 163220 | c | c | nsl | nsl | 47 | 53 | 37 | 43 | 1 | 1 | 1 | 1 | 0 | 1 | 1 | 1 | 1 | 1 | 0 | 0 | 0 | 0 | 1 | 1 | 1 | 1 | 0 | 1 | 0 | 0 | 0 | 1 | 0 | 0 | 0 | 0 | 0 | 0 | 0 | 0 | 0 | 0 | 0 | 0 | 1 | 1 | 1 | 1 | 1 | 1 | 1 | 1 | 1 | 1 | 1 | 1 | 1 | 0 | 0 | 0 | 0 | 0 | 0 | 0
| W 1100 x 400 x 499 | W 44 x 16 x 335 | 499 | 335 | 1118 | 405 | 26 | 45 | 30 | 1028 | 968 | 635 | 3.752 | 7.473 | 1 | 1 | 1 | 0 | 1 | 40 | 1305020 | 23340 | 26810 | 45.17 | 313.7 | 50000 | 2469 | 3879 | 8.8 | 15.1 | 3253 | 143400 | c | c | nsl | nsl | 52 | 58 | 41 | 47 | 1 | 1 | 1 | 1 | 0 | 1 | 1 | 1 | 1 | 1 | 0 | 0 | 0 | 0 | 1 | 1 | 1 | 1 | 0 | 1 | 0 | 0 | 0 | 1 | 0 | 0 | 0 | 0 | 0 | 0 | 0 | 0 | 0 | 0 | 0 | 0 | 1 | 1 | 1 | 1 | 1 | 1 | 1 | 1 | 1 | 1 | 1 | 1 | 1 | 0 | 0 | 0 | 0 | 0 | 0 | 0
| W 1100 x 400 x 433 | W 44 x 16 x 290 | 433 | 290 | 1108 | 402 | 22 | 40 | 30 | 1028 | 968 | 551 | 3.728 | 8.549 | 1 | 1 | 1 | 0 | 1 |  | 1136540 | 20510 | 23370 | 45.23 | 266.7 | 43420 | 2160 | 3370 | 8.8 | 13.7 | 2229 | 123500 | c | c | nsl | nsl | 59 | 67 | 47 | 54 | 1 | 1 | 0 | 1 | 1 | 1 | 0 | 1 | 1 | 1 | 1 | 0 | 1 | 1 | 1 | 1 | 1 | 1 | 0 | 1 | 1 | 0 | 0 | 0 | 0 | 0 | 0 | 0 | 0 | 0 | 0 | 0 | 0 | 0 | 0 | 0 | 1 | 1 | 1 | 1 | 1 | 1 | 1 | 1 | 1 | 1 | 1 | 1 | 1 | 0 | 0 | 0 | 0 | 0 | 0 | 0
| W 1100 x 400 x 390 | W 44 x 16 x 262 | 390 | 262 | 1100 | 400 | 20 | 36 | 30 | 1028 | 968 | 497 | 3.708 | 9.422 | 1 | 1 | 1 | 0 | 1 |  | 1016360 | 18470 | 20990 | 45.02 | 242.1 | 38490 | 1924 | 2995 | 8.7 | 12.7 | 1649 | 108680 | c | c | nsl | nsl | 65 | 73 | 51 | 59 | 1 | 1 | 0 | 1 | 1 | 1 | 0 | 1 | 1 | 1 | 1 | 0 | 1 | 1 | 1 | 1 | 1 | 1 | 0 | 1 | 1 | 0 | 0 | 0 | 0 | 0 | 0 | 0 | 0 | 0 | 0 | 0 | 0 | 0 | 0 | 0 | 1 | 1 | 1 | 1 | 1 | 1 | 1 | 1 | 1 | 1 | 1 | 1 | 1 | 0 | 0 | 0 | 0 | 0 | 0 | 0
| W 1100 x 400 x 343 | W 44 x 16 x 230 | 343 | 230 | 1090 | 400 | 18 | 31 | 30 | 1028 | 968 | 436 | 3.692 | 10.67 | 1 | 1 | 1 | 0 | 1 | 40 | 878350 | 16110 | 18270 | 44.64 | 216.9 | 33130 | 1656 | 2575 | 8.6 | 11.5 | 1104 | 92700 | c | c | nsl | sl | 74 | 83 | 58 | 67 | 1 | 1 | 0 | 1 | 1 | 1 | 0 | 1 | 1 | 1 | 1 | 0 | 1 | 1 | 1 | 1 | 1 | 1 | 0 | 1 | 1 | 0 | 0 | 1 | 0 | 0 | 0 | 0 | 0 | 0 | 0 | 0 | 0 | 0 | 0 | 0 | 1 | 1 | 1 | 1 | 1 | 1 | 1 | 1 | 1 | 1 | 1 | 1 | 1 | 0 | 0 | 0 | 0 | 0 | 0 | 0
| W 1000 x 400 x 976 | W 40 x 16 x 655 | 976 | 655 | 1108 | 428 | 50 | 89.9 | 30 | 928.1 | 868.1 | 1243 | 3.776 | 3.874 | 1 | 1 | 1 | 1 | 0 | 40 | 2348680 | 42390 | 50290 | 43.49 | 570.7 | 118520 | 5538 | 8838 | 9.7 | 26.4 | 24410 | 304410 | c | c | nsl | nsl | 26 | 30 | 21 | 24 | 1 | 1 | 1 | 1 | 0 | 1 | 1 | 0 | 0 | 1 | 0 | 0 | 0 | 0 | 1 | 0 | 0 | 1 | 1 | 0 | 0 | 0 | 0 | 1 | 0 | 0 | 0 | 0 | 0 | 0 | 0 | 0 | 0 | 0 | 0 | 0 | 1 | 1 | 1 | 1 | 1 | 1 | 1 | 1 | 1 | 1 | 1 | 1 | 1 | 0 | 0 | 0 | 0 | 0 | 0 | 0
| W 1000 x 400 x 883 | W 40 x 16 x 593 | 883 | 593 | 1092 | 424 | 45.5 | 82 | 30 | 928.1 | 868.1 | 1125 | 3.737 | 4.23 | 1 | 1 | 1 | 1 | 0 | 40 | 2096410 | 38390 | 45260 | 43.16 | 516.5 | 104970 | 4951 | 7873 | 9.6 | 24.4 | 18510 | 265670 | c | c | nsl | nsl | 29 | 33 | 23 | 26 | 1 | 1 | 1 | 1 | 0 | 1 | 1 | 0 | 0 | 1 | 0 | 0 | 0 | 0 | 1 | 0 | 0 | 1 | 1 | 0 | 0 | 0 | 0 | 1 | 0 | 0 | 0 | 0 | 0 | 0 | 0 | 0 | 0 | 0 | 0 | 0 | 1 | 1 | 1 | 1 | 1 | 1 | 1 | 1 | 1 | 1 | 1 | 1 | 1 | 0 | 0 | 0 | 0 | 0 | 0 | 0
| W 1000 x 400 x 748 | W 40 x 16 x 503 | 748 | 503 | 1068 | 417 | 39 | 70 | 30 | 928.1 | 868.1 | 953 | 3.674 | 4.908 | 1 | 1 | 1 | 1 | 0 | 40 | 1731940 | 32430 | 37880 | 42.62 | 438.9 | 85110 | 4082 | 6459 | 9.4 | 21.4 | 11550 | 210640 | c | c | nsl | nsl | 34 | 38 | 26 | 31 | 1 | 1 | 1 | 1 | 0 | 1 | 1 | 0 | 0 | 1 | 0 | 0 | 0 | 0 | 1 | 0 | 0 | 1 | 1 | 0 | 0 | 0 | 0 | 1 | 0 | 0 | 0 | 0 | 0 | 0 | 0 | 0 | 0 | 0 | 0 | 0 | 1 | 1 | 1 | 1 | 1 | 1 | 1 | 1 | 1 | 1 | 1 | 1 | 1 | 0 | 0 | 0 | 0 | 0 | 0 | 0
| W 1000 x 400 x 642 | W 40 x 16 x 431 | 642 | 431 | 1048 | 412 | 34 | 60 | 30 | 928.1 | 868.1 | 818 | 3.624 | 5.646 | 1 | 1 | 1 | 1 | 1 | 40 | 1450580 | 27680 | 32090 | 42.11 | 379.6 | 70280 | 3411 | 5378 | 9.2 | 18.9 | 7381 | 170660 | c | c | nsl | nsl | 39 | 44 | 30 | 35 | 1 | 1 | 1 | 1 | 0 | 1 | 1 | 1 | 1 | 1 | 0 | 0 | 0 | 0 | 1 | 0 | 0 | 1 | 1 | 1 | 0 | 0 | 0 | 1 | 0 | 0 | 0 | 0 | 0 | 0 | 0 | 0 | 0 | 0 | 0 | 0 | 1 | 1 | 1 | 1 | 1 | 1 | 1 | 1 | 1 | 1 | 1 | 1 | 1 | 0 | 0 | 0 | 0 | 0 | 0 | 0
| W 1000 x 400 x 591 | W 40 x 16 x 397 | 591 | 397 | 1040 | 409 | 31 | 55.9 | 30 | 928.1 | 868.1 | 753 | 3.602 | 6.095 | 1 | 1 | 1 | 1 | 1 | 40 | 1331030 | 25590 | 29520 | 42.05 | 346.3 | 64010 | 3130 | 4915 | 9.2 | 17.7 | 5895 | 154320 | c | c | nsl | nsl | 42 | 47 | 33 | 38 | 1 | 1 | 1 | 1 | 0 | 1 | 1 | 1 | 1 | 1 | 0 | 0 | 0 | 0 | 1 | 0 | 0 | 1 | 1 | 1 | 0 | 0 | 0 | 1 | 0 | 0 | 0 | 0 | 0 | 0 | 0 | 0 | 0 | 0 | 0 | 0 | 1 | 1 | 1 | 1 | 1 | 1 | 1 | 1 | 1 | 1 | 1 | 1 | 1 | 0 | 0 | 0 | 0 | 0 | 0 | 0
| W 1000 x 400 x 554 | W 40 x 16 x 372 | 554 | 372 | 1032 | 408 | 29.5 | 52 | 30 | 928.1 | 868.1 | 706 | 3.585 | 6.47 | 1 | 1 | 1 | 0 | 1 | 40 | 1232370 | 23880 | 27490 | 41.78 | 328 | 59090 | 2896 | 4546 | 9.1 | 16.8 | 4834 | 141320 | c | c | nsl | nsl | 45 | 50 | 35 | 40 | 1 | 1 | 1 | 1 | 0 | 1 | 1 | 1 | 1 | 1 | 0 | 0 | 0 | 0 | 1 | 0 | 0 | 1 | 0 | 1 | 0 | 0 | 0 | 1 | 0 | 0 | 0 | 0 | 0 | 0 | 0 | 0 | 0 | 0 | 0 | 0 | 1 | 1 | 1 | 1 | 1 | 1 | 1 | 1 | 1 | 1 | 1 | 1 | 1 | 0 | 0 | 0 | 0 | 0 | 0 | 0
| W 1000 x 400 x 539 | W 40 x 16 x 362 | 539 | 362 | 1030 | 407 | 28.4 | 51.1 | 30 | 928.1 | 868.1 | 687 | 3.579 | 6.634 | 1 | 1 | 1 | 0 | 1 | 40 | 1202530 | 23350 | 26820 | 41.83 | 316.4 | 57630 | 2832 | 4435 | 9.1 | 16.5 | 4529 | 137550 | c | c | nsl | nsl | 46 | 52 | 35 | 41 | 1 | 1 | 1 | 1 | 0 | 1 | 1 | 1 | 1 | 1 | 0 | 0 | 0 | 0 | 1 | 0 | 0 | 1 | 0 | 1 | 0 | 0 | 0 | 1 | 0 | 0 | 0 | 0 | 0 | 0 | 0 | 0 | 0 | 0 | 0 | 0 | 1 | 1 | 1 | 1 | 1 | 1 | 1 | 1 | 1 | 1 | 1 | 1 | 1 | 0 | 0 | 0 | 0 | 0 | 0 | 0
| W 1000 x 400 x 483 | W 40 x 16 x 324 | 483 | 324 | 1020 | 404 | 25.4 | 46 | 30 | 928.1 | 868.1 | 615 | 3.553 | 7.358 | 1 | 1 | 1 | 0 | 1 | 40 | 1067480 | 20930 | 23920 | 41.65 | 282.7 | 50710 | 2510 | 3918 | 9 | 15.2 | 3306 | 119890 | c | c | nsl | nsl | 51 | 57 | 39 | 46 | 1 | 1 | 1 | 1 | 0 | 1 | 1 | 1 | 1 | 1 | 0 | 0 | 0 | 0 | 1 | 1 | 1 | 1 | 0 | 1 | 0 | 0 | 0 | 1 | 0 | 0 | 0 | 0 | 0 | 0 | 0 | 0 | 0 | 0 | 0 | 0 | 1 | 1 | 1 | 1 | 1 | 1 | 1 | 1 | 1 | 1 | 1 | 1 | 1 | 0 | 0 | 0 | 0 | 0 | 0 | 0
| W 1000 x 400 x 443 | W 40 x 16 x 297 | 443 | 297 | 1012 | 402 | 23.6 | 41.9 | 30 | 928.1 | 868.1 | 564 | 3.533 | 7.984 | 1 | 1 | 1 | 0 | 1 | 40 | 966510 | 19100 | 21770 | 41.4 | 261.8 | 45490 | 2263 | 3529 | 8.9 | 14.2 | 2543 | 106730 | c | c | nsl | nsl | 55 | 62 | 43 | 50 | 1 | 1 | 1 | 1 | 0 | 1 | 1 | 1 | 1 | 1 | 0 | 0 | 0 | 0 | 1 | 1 | 1 | 1 | 0 | 1 | 0 | 0 | 0 | 1 | 0 | 0 | 0 | 0 | 0 | 0 | 0 | 0 | 0 | 0 | 0 | 0 | 1 | 1 | 1 | 1 | 1 | 1 | 1 | 1 | 1 | 1 | 1 | 1 | 1 | 0 | 0 | 0 | 0 | 0 | 0 | 0
| W 1000 x 400 x 412 | W 40 x 16 x 277 | 412 | 277 | 1008 | 402 | 21.1 | 40 | 30 | 928.1 | 868.1 | 525 | 3.53 | 8.563 | 1 | 1 | 1 | 0 | 1 | 40 | 910470 | 18060 | 20460 | 41.63 | 236 | 43400 | 2159 | 3348 | 9 | 13.6 | 2144 | 101450 | c | c | nsl | nsl | 59 | 67 | 46 | 53 | 1 | 1 | 0 | 1 | 1 | 1 | 0 | 1 | 1 | 1 | 1 | 0 | 1 | 1 | 1 | 1 | 1 | 1 | 0 | 1 | 1 | 0 | 0 | 1 | 0 | 0 | 0 | 0 | 0 | 0 | 0 | 0 | 0 | 0 | 0 | 0 | 1 | 1 | 1 | 1 | 1 | 1 | 1 | 1 | 1 | 1 | 1 | 1 | 1 | 0 | 0 | 0 | 0 | 0 | 0 | 0
| W 1000 x 400 x 371 | W 40 x 16 x 249 | 371 | 249 | 1000 | 400 | 19 | 36.1 | 30 | 928.1 | 868.1 | 473 | 3.51 | 9.456 | 1 | 1 | 1 | 0 | 1 | 40 | 813730 | 16270 | 18360 | 41.48 | 212.5 | 38580 | 1929 | 2984 | 9 | 12.6 | 1588 | 89440 | c | c | nsl | nsl | 65 | 74 | 50 | 59 | 1 | 1 | 0 | 1 | 1 | 1 | 0 | 1 | 1 | 1 | 1 | 0 | 1 | 1 | 1 | 1 | 1 | 1 | 0 | 1 | 1 | 0 | 0 | 1 | 0 | 0 | 0 | 0 | 0 | 0 | 0 | 0 | 0 | 0 | 0 | 0 | 1 | 1 | 1 | 1 | 1 | 1 | 1 | 1 | 1 | 1 | 1 | 1 | 1 | 0 | 0 | 0 | 0 | 0 | 0 | 0
| W 1000 x 400 x 321 | W 40 x 16 x 215 | 321 | 215 | 990 | 400 | 16.5 | 31 | 30 | 928.1 | 868.1 | 408 | 3.495 | 10.88 | 1 | 1 | 1 | 0 | 1 | 40 | 696440 | 14060 | 15790 | 41.27 | 184.6 | 33120 | 1656 | 2554 | 9 | 11.3 | 1033 | 76020 | c | c | nsl | nsl | 75 | 85 | 58 | 67 | 1 | 1 | 0 | 1 | 1 | 1 | 0 | 1 | 1 | 1 | 1 | 0 | 1 | 1 | 1 | 1 | 1 | 1 | 0 | 1 | 1 | 0 | 0 | 1 | 0 | 0 | 0 | 0 | 0 | 0 | 0 | 0 | 0 | 0 | 0 | 0 | 1 | 1 | 1 | 1 | 1 | 1 | 1 | 1 | 1 | 1 | 1 | 1 | 1 | 0 | 0 | 0 | 0 | 0 | 0 | 0
| W 1000 x 400 x 296 | W 40 x 16 x 199 | 296 | 199 | 982 | 400 | 16.5 | 27.1 | 30 | 928.1 | 868.1 | 377 | 3.479 | 11.73 | 1 | 1 | 1 | 0 | 1 | 40 | 620310 | 12630 | 14250 | 40.53 | 181.5 | 28960 | 1448 | 2242 | 8.7 | 10.5 | 763.6 | 65890 | c | c | sl | sl | 81 | 92 | 62 | 73 | 1 | 1 | 0 | 1 | 1 | 1 | 0 | 1 | 1 | 1 | 1 | 0 | 1 | 1 | 1 | 1 | 1 | 1 | 0 | 1 | 1 | 0 | 0 | 1 | 0 | 0 | 0 | 0 | 0 | 0 | 0 | 0 | 0 | 0 | 0 | 0 | 1 | 1 | 1 | 1 | 1 | 1 | 1 | 1 | 1 | 1 | 1 | 1 | 1 | 0 | 0 | 0 | 0 | 0 | 0 | 0
| W 1000 x 300 x 584 | W 40 x 12 x 392 | 584 | 392 | 1056 | 314 | 36 | 64 | 30 | 928.1 | 868.1 | 744 | 3.244 | 5.556 | 1 | 1 | 1 | 1 | 0 | 40 | 1246070 | 23590 | 28030 | 40.93 | 403.2 | 33430 | 2129 | 3474 | 6.7 | 19.9 | 7153 | 81240 | c | c | nsl | nsl | 39 | 43 | 32 | 36 | 1 | 1 | 1 | 1 | 0 | 1 | 1 | 0 | 0 | 1 | 0 | 0 | 0 | 0 | 1 | 0 | 0 | 1 | 1 | 0 | 0 | 0 | 0 | 1 | 0 | 0 | 0 | 0 | 0 | 0 | 0 | 0 | 0 | 0 | 0 | 0 | 1 | 1 | 1 | 1 | 1 | 1 | 1 | 1 | 1 | 1 | 1 | 1 | 1 | 0 | 0 | 0 | 0 | 0 | 0 | 0
| W 1000 x 300 x 494 | W 40 x 12 x 331 | 494 | 331 | 1036 | 309 | 31 | 54 | 30 | 928.1 | 868.1 | 629 | 3.194 | 6.467 | 1 | 1 | 1 | 1 | 1 | 40 | 1027950 | 19840 | 23410 | 40.42 | 344.5 | 26820 | 1736 | 2818 | 6.5 | 17.4 | 4395 | 64010 | c | c | nsl | nsl | 45 | 50 | 37 | 42 | 1 | 1 | 1 | 1 | 0 | 1 | 1 | 1 | 1 | 1 | 0 | 0 | 0 | 0 | 1 | 0 | 0 | 1 | 1 | 1 | 0 | 0 | 0 | 1 | 0 | 0 | 0 | 0 | 0 | 0 | 0 | 0 | 0 | 0 | 0 | 0 | 1 | 1 | 1 | 1 | 1 | 1 | 1 | 1 | 1 | 1 | 1 | 1 | 1 | 0 | 0 | 0 | 0 | 0 | 0 | 0
| W 1000 x 300 x 486 | W 40 x 12 x 327 | 486 | 327 | 1036 | 308 | 30 | 54.1 | 30 | 928.1 | 868.1 | 619.3 | 3.192 | 6.565 | 1 | 1 | 1 | 0 | 1 | 40 | 1019880 | 19680 | 23170 | 40.58 | 344.5 | 26590 | 1726 | 2791 | 6.5 | 17.3 | 4293 | 63490 | c | c | nsl | nsl | 46 | 51 | 38 | 43 | 1 | 1 | 1 | 1 | 0 | 1 | 1 | 1 | 1 | 1 | 0 | 0 | 0 | 0 | 1 | 0 | 0 | 1 | 0 | 1 | 0 | 0 | 0 | 1 | 0 | 0 | 0 | 0 | 0 | 0 | 0 | 0 | 0 | 0 | 0 | 0 | 1 | 1 | 1 | 1 | 1 | 1 | 1 | 1 | 1 | 1 | 1 | 1 | 1 | 0 | 0 | 0 | 0 | 0 | 0 | 0
| W 1000 x 300 x 438 | W 40 x 12 x 294 | 438 | 294 | 1026 | 305 | 26.9 | 49 | 30 | 928.1 | 868.1 | 556 | 3.166 | 7.25 | 1 | 1 | 1 | 0 | 1 | 40 | 909170 | 17720 | 20740 | 40.42 | 299.9 | 23350 | 1531 | 2462 | 6.4 | 16 | 3181 | 55290 | c | c | nsl | nsl | 51 | 56 | 42 | 47 | 1 | 1 | 1 | 1 | 0 | 1 | 1 | 1 | 1 | 1 | 0 | 0 | 0 | 0 | 1 | 1 | 1 | 1 | 0 | 1 | 0 | 0 | 0 | 1 | 0 | 0 | 0 | 0 | 0 | 0 | 0 | 0 | 0 | 0 | 0 | 0 | 1 | 1 | 1 | 1 | 1 | 1 | 1 | 1 | 1 | 1 | 1 | 1 | 1 | 0 | 0 | 0 | 0 | 0 | 0 | 0
| W 1000 x 300 x 415 | W 40 x 12 x 278 | 415 | 278 | 1020 | 304 | 26 | 46 | 30 | 928.1 | 868.1 | 528 | 3.152 | 7.594 | 1 | 1 | 1 | 0 | 1 | 40 | 853120 | 16720 | 19570 | 40.17 | 288.6 | 21700 | 1428 | 2297 | 6.4 | 15.3 | 2703 | 51080 | c | c | nsl | nsl | 53 | 59 | 44 | 50 | 1 | 1 | 1 | 1 | 0 | 1 | 1 | 1 | 1 | 1 | 0 | 0 | 0 | 0 | 1 | 1 | 1 | 1 | 0 | 1 | 0 | 0 | 0 | 1 | 0 | 0 | 0 | 0 | 0 | 0 | 0 | 0 | 0 | 0 | 0 | 0 | 1 | 1 | 1 | 1 | 1 | 1 | 1 | 1 | 1 | 1 | 1 | 1 | 1 | 0 | 0 | 0 | 0 | 0 | 0 | 0
| W 1000 x 300 x 393 | W 40 x 12 x 264 | 393 | 264 | 1016 | 303 | 24.4 | 43.9 | 30 | 928.1 | 868.1 | 501 | 3.143 | 8.003 | 1 | 1 | 1 | 0 | 1 | 40 | 807680 | 15890 | 18530 | 40.18 | 271.3 | 20490 | 1352 | 2167 | 6.4 | 14.7 | 2329 | 48080 | c | c | nsl | nsl | 56 | 62 | 46 | 52 | 1 | 1 | 1 | 1 | 0 | 1 | 1 | 1 | 1 | 1 | 0 | 0 | 0 | 0 | 1 | 1 | 1 | 1 | 0 | 1 | 0 | 0 | 0 | 1 | 0 | 0 | 0 | 0 | 0 | 0 | 0 | 0 | 0 | 0 | 0 | 0 | 1 | 1 | 1 | 1 | 1 | 1 | 1 | 1 | 1 | 1 | 1 | 1 | 1 | 0 | 0 | 0 | 0 | 0 | 0 | 0
| W 1000 x 300 x 350 | W 40 x 12 x 235 | 350 | 235 | 1008 | 302 | 21.1 | 40 | 30 | 928.1 | 868.1 | 446 | 3.13 | 8.957 | 1 | 1 | 1 | 0 | 1 |  | 722960 | 14340 | 16580 | 40.3 | 236 | 18460 | 1222 | 1940 | 6.4 | 13.6 | 1718 | 43010 | c | c | nsl | nsl | 63 | 70 | 52 | 58 | 1 | 1 | 0 | 1 | 1 | 1 | 0 | 1 | 1 | 1 | 1 | 0 | 1 | 1 | 1 | 1 | 1 | 1 | 0 | 1 | 1 | 0 | 0 | 0 | 0 | 0 | 0 | 0 | 0 | 0 | 0 | 0 | 0 | 0 | 0 | 0 | 1 | 1 | 1 | 1 | 1 | 1 | 1 | 1 | 1 | 1 | 1 | 1 | 1 | 0 | 0 | 0 | 0 | 0 | 0 | 0
| W 1000 x 300 x 314 | W 40 x 12 x 211 | 314 | 211 | 1000 | 300 | 19.1 | 35.9 | 30 | 928.1 | 868.1 | 400 | 3.11 | 9.894 | 1 | 1 | 1 | 0 | 1 |  | 644210 | 12880 | 14850 | 40.11 | 213.4 | 16230 | 1082 | 1712 | 6.3 | 12.6 | 1263 | 37530 | c | c | nsl | nsl | 70 | 77 | 57 | 64 | 1 | 1 | 0 | 1 | 1 | 1 | 0 | 1 | 1 | 1 | 1 | 0 | 1 | 1 | 1 | 1 | 1 | 1 | 0 | 1 | 1 | 0 | 0 | 0 | 0 | 0 | 0 | 0 | 0 | 0 | 0 | 0 | 0 | 0 | 0 | 0 | 1 | 1 | 1 | 1 | 1 | 1 | 1 | 1 | 1 | 1 | 1 | 1 | 1 | 0 | 0 | 0 | 0 | 0 | 0 | 0
| W 1000 x 300 x 272 | W 40 x 12 x 183 | 272 | 183 | 990 | 300 | 16.5 | 31 | 30 | 928.1 | 868.1 | 346 | 3.095 | 11.36 | 1 | 1 | 1 | 0 | 1 |  | 553840 | 11180 | 12820 | 39.95 | 184.6 | 14000 | 933.6 | 1469 | 6.3 | 11.3 | 834.8 | 32070 | c | c | nsl | nsl | 80 | 89 | 65 | 74 | 1 | 1 | 0 | 1 | 1 | 1 | 0 | 1 | 1 | 1 | 1 | 0 | 1 | 1 | 1 | 1 | 1 | 1 | 0 | 1 | 1 | 0 | 0 | 0 | 0 | 0 | 0 | 0 | 0 | 0 | 0 | 0 | 0 | 0 | 0 | 0 | 1 | 1 | 1 | 1 | 1 | 1 | 1 | 1 | 1 | 1 | 1 | 1 | 1 | 0 | 0 | 0 | 0 | 0 | 0 | 0
| W 1000 x 300 x 249 | W 40 x 12 x 167 | 249 | 167 | 980 | 300 | 16.5 | 26 | 30 | 928.1 | 868.1 | 317 | 3.075 | 12.36 | 1 | 1 | 1 | 0 | 1 | 40 | 481070 | 9817 | 11340 | 38.96 | 180.7 | 11750 | 783.6 | 1244 | 6 | 10.3 | 581.9 | 26620 | c | c | sl | sl | 87 | 97 | 71 | 80 | 1 | 1 | 0 | 1 | 1 | 1 | 0 | 1 | 1 | 1 | 1 | 0 | 1 | 1 | 1 | 1 | 1 | 1 | 0 | 1 | 1 | 0 | 0 | 1 | 0 | 0 | 0 | 0 | 0 | 0 | 0 | 0 | 0 | 0 | 0 | 0 | 1 | 1 | 1 | 1 | 1 | 1 | 1 | 1 | 1 | 1 | 1 | 1 | 1 | 0 | 0 | 0 | 0 | 0 | 0 | 0
| W 1000 x 300 x 222 | W 40 x 12 x 149 | 222 | 149 | 970 | 300 | 16 | 21.1 | 30 | 928.1 | 868.1 | 282 | 3.056 | 13.76 | 1 | 1 | 0 | 0 | 1 | 40 | 407660 | 8405 | 9803 | 37.96 | 172.2 | 9545 | 636.3 | 1020 | 5.8 | 9.3 | 390 | 21370 | c | - | sl | - | 97 | 108 | 79 | 89 | 1 | 0 | 0 | 1 | 0 | 0 | 0 | 1 | 0 | 0 | 1 | 0 | 0 | 1 | 1 | 1 | 1 | 0 | 0 | 1 | 1 | 0 | 0 | 1 | 0 | 0 | 0 | 0 | 0 | 0 | 0 | 0 | 0 | 0 | 0 | 0 | 1 | 1 | 1 | 1 | 1 | 1 | 1 | 1 | 1 | 1 | 1 | 1 | 1 | 0 | 0 | 0 | 0 | 0 | 0 | 0
| W 920 x 420 x 1377 | W 36 x 16.5 x 925 | 1377 | 925 | 1093 | 473 | 76.7 | 115.1 | 25 | 862.8 | 812.8 | 1754 | 3.881 | 2.815 | 1 | 1 | 1 | 0 | 0 | 40 | 3035400 | 55540 | 67740 | 41.57 | 813 | 206350 | 8725 | 14160 | 10.8 | 33.6 | 60450 | 485320 | c | c | nsl | nsl | 19 | 22 | 15 | 17 | 1 | 1 | 1 | 1 | 0 | 1 | 1 | 0 | 0 | 1 | 0 | 0 | 0 | 0 | 1 | 0 | 0 | 1 | 0 | 0 | 0 | 0 | 0 | 1 | 0 | 0 | 0 | 0 | 0 | 0 | 0 | 0 | 0 | 0 | 0 | 0 | 1 | 1 | 1 | 1 | 1 | 1 | 1 | 1 | 1 | 1 | 1 | 1 | 1 | 0 | 0 | 0 | 0 | 0 | 0 | 0
| W 920 x 420 x 1269 | W 36 x 16.5 x 853 | 1269 | 853 | 1093 | 461 | 64 | 115.1 | 25 | 862.8 | 812.8 | 1617 | 3.859 | 3.036 | 1 | 1 | 1 | 0 | 0 | 40 | 2901080 | 53080 | 64020 | 42.33 | 688.8 | 189900 | 8238 | 13130 | 10.8 | 32.3 | 52120 | 449320 | c | c | nsl | nsl | 20 | 23 | 16 | 19 | 1 | 1 | 1 | 1 | 0 | 1 | 1 | 0 | 0 | 1 | 0 | 0 | 0 | 0 | 1 | 0 | 0 | 1 | 0 | 0 | 0 | 0 | 0 | 1 | 0 | 0 | 0 | 0 | 0 | 0 | 0 | 0 | 0 | 0 | 0 | 0 | 1 | 1 | 1 | 1 | 1 | 1 | 1 | 1 | 1 | 1 | 1 | 1 | 1 | 0 | 0 | 0 | 0 | 0 | 0 | 0
| W 920 x 420 x 1194 | W 36 x 16.5 x 802 | 1194 | 802 | 1081 | 457 | 60.5 | 109 | 25 | 862.8 | 812.8 | 1522 | 3.826 | 3.198 | 1 | 1 | 1 | 0 | 0 | 40 | 2696760 | 49890 | 59910 | 42.06 | 647.9 | 175050 | 7660 | 12190 | 10.7 | 30.7 | 44110 | 409540 | c | c | nsl | nsl | 22 | 25 | 17 | 20 | 1 | 1 | 1 | 1 | 0 | 1 | 1 | 0 | 0 | 1 | 0 | 0 | 0 | 0 | 1 | 0 | 0 | 1 | 0 | 0 | 0 | 0 | 0 | 1 | 0 | 0 | 0 | 0 | 0 | 0 | 0 | 0 | 0 | 0 | 0 | 0 | 1 | 1 | 1 | 1 | 1 | 1 | 1 | 1 | 1 | 1 | 1 | 1 | 1 | 0 | 0 | 0 | 0 | 0 | 0 | 0
| W 920 x 420 x 1077 | W 36 x 16.5 x 723 | 1077 | 723 | 1061 | 451 | 55 | 99.1 | 25 | 862.8 | 812.8 | 1372 | 3.773 | 3.498 | 1 | 1 | 1 | 0 | 0 | 40 | 2379090 | 44840 | 53450 | 41.61 | 584 | 152760 | 6774 | 10740 | 10.5 | 28.2 | 33050 | 350470 | c | c | nsl | nsl | 24 | 27 | 18 | 22 | 1 | 1 | 1 | 1 | 0 | 1 | 1 | 0 | 0 | 1 | 0 | 0 | 0 | 0 | 1 | 0 | 0 | 1 | 0 | 0 | 0 | 0 | 0 | 1 | 0 | 0 | 0 | 0 | 0 | 0 | 0 | 0 | 0 | 0 | 0 | 0 | 1 | 1 | 1 | 1 | 1 | 1 | 1 | 1 | 1 | 1 | 1 | 1 | 1 | 0 | 0 | 0 | 0 | 0 | 0 | 0
| W 920 x 420 x 970 | W 36 x 16.5 x 652 | 970 | 652 | 1043 | 446 | 50 | 89.9 | 25 | 862.8 | 812.8 | 1237 | 3.727 | 3.832 | 1 | 1 | 1 | 0 | 0 | 40 | 2104260 | 40350 | 47750 | 41.21 | 526.9 | 133870 | 6003 | 9497 | 10.3 | 25.9 | 24680 | 301870 | c | c | nsl | nsl | 26 | 30 | 20 | 24 | 1 | 1 | 1 | 1 | 0 | 1 | 1 | 0 | 0 | 1 | 0 | 0 | 0 | 0 | 1 | 0 | 0 | 1 | 0 | 0 | 0 | 0 | 0 | 1 | 0 | 0 | 0 | 0 | 0 | 0 | 0 | 0 | 0 | 0 | 0 | 0 | 1 | 1 | 1 | 1 | 1 | 1 | 1 | 1 | 1 | 1 | 1 | 1 | 1 | 0 | 0 | 0 | 0 | 0 | 0 | 0
| W 920 x 420 x 787 | W 36 x 16.5 x 529 | 787 | 529 | 1011 | 437 | 40.9 | 73.9 | 25 | 862.8 | 812.8 | 1004 | 3.645 | 4.623 | 1 | 1 | 1 | 0 | 0 | 40 | 1649860 | 32630 | 38110 | 40.53 | 425.6 | 103310 | 4728 | 7431 | 10.1 | 21.7 | 13650 | 225650 | c | c | nsl | nsl | 31 | 36 | 24 | 28 | 1 | 1 | 1 | 1 | 0 | 1 | 1 | 0 | 0 | 1 | 0 | 0 | 0 | 0 | 1 | 0 | 0 | 1 | 0 | 0 | 0 | 0 | 0 | 1 | 0 | 0 | 0 | 0 | 0 | 0 | 0 | 0 | 0 | 0 | 0 | 0 | 1 | 1 | 1 | 1 | 1 | 1 | 1 | 1 | 1 | 1 | 1 | 1 | 1 | 0 | 0 | 0 | 0 | 0 | 0 | 0
| W 920 x 420 x 725 | W 36 x 16.5 x 487 | 725 | 487 | 999 | 434 | 38.1 | 68.1 | 25 | 862.8 | 812.8 | 924 | 3.614 | 4.976 | 1 | 1 | 1 | 0 | 0 | 40 | 1496530 | 29960 | 34830 | 40.21 | 394.1 | 93210 | 4295 | 6739 | 10 | 20.3 | 10750 | 201000 | c | c | nsl | nsl | 34 | 39 | 26 | 30 | 1 | 1 | 1 | 1 | 0 | 1 | 1 | 0 | 0 | 1 | 0 | 0 | 0 | 0 | 1 | 0 | 0 | 1 | 0 | 0 | 0 | 0 | 0 | 1 | 0 | 0 | 0 | 0 | 0 | 0 | 0 | 0 | 0 | 0 | 0 | 0 | 1 | 1 | 1 | 1 | 1 | 1 | 1 | 1 | 1 | 1 | 1 | 1 | 1 | 0 | 0 | 0 | 0 | 0 | 0 | 0
| W 920 x 420 x 656 | W 36 x 16.5 x 441 | 656 | 441 | 987 | 431 | 34.5 | 62 | 25 | 862.8 | 812.8 | 837 | 3.586 | 5.454 | 1 | 1 | 1 | 0 | 1 | 40 | 1339430 | 27140 | 31360 | 39.99 | 355.5 | 83050 | 3854 | 6027 | 9.9 | 18.7 | 8098 | 176960 | c | c | nsl | nsl | 37 | 42 | 28 | 33 | 1 | 1 | 1 | 1 | 0 | 1 | 1 | 1 | 1 | 1 | 0 | 0 | 0 | 0 | 1 | 0 | 0 | 1 | 0 | 1 | 0 | 0 | 0 | 1 | 0 | 0 | 0 | 0 | 0 | 0 | 0 | 0 | 0 | 0 | 0 | 0 | 1 | 1 | 1 | 1 | 1 | 1 | 1 | 1 | 1 | 1 | 1 | 1 | 1 | 0 | 0 | 0 | 0 | 0 | 0 | 0
| W 920 x 420 x 588 | W 36 x 16.5 x 395 | 588 | 395 | 975 | 427 | 31 | 55.9 | 25 | 862.8 | 812.8 | 750 | 3.553 | 6.032 | 1 | 1 | 1 | 0 | 1 | 40 | 1185310 | 24310 | 27940 | 39.74 | 318.2 | 72770 | 3408 | 5314 | 9.8 | 17.2 | 5923 | 153180 | c | c | nsl | nsl | 41 | 47 | 31 | 37 | 1 | 1 | 1 | 1 | 0 | 1 | 1 | 1 | 1 | 1 | 0 | 0 | 0 | 0 | 1 | 0 | 0 | 1 | 0 | 1 | 0 | 0 | 0 | 1 | 0 | 0 | 0 | 0 | 0 | 0 | 0 | 0 | 0 | 0 | 0 | 0 | 1 | 1 | 1 | 1 | 1 | 1 | 1 | 1 | 1 | 1 | 1 | 1 | 1 | 0 | 0 | 0 | 0 | 0 | 0 | 0
| W 920 x 420 x 537 | W 36 x 16.5 x 361 | 537 | 361 | 965 | 425 | 28.4 | 51.1 | 25 | 862.8 | 812.8 | 685 | 3.53 | 6.567 | 1 | 1 | 1 | 0 | 1 | 40 | 1069610 | 22160 | 25360 | 39.52 | 290.5 | 65560 | 3085 | 4799 | 9.7 | 15.9 | 4542 | 136510 | c | c | nsl | nsl | 45 | 51 | 34 | 40 | 1 | 1 | 1 | 1 | 0 | 1 | 1 | 1 | 1 | 1 | 0 | 0 | 0 | 0 | 1 | 0 | 0 | 1 | 0 | 1 | 0 | 0 | 0 | 1 | 0 | 0 | 0 | 0 | 0 | 0 | 0 | 0 | 0 | 0 | 0 | 0 | 1 | 1 | 1 | 1 | 1 | 1 | 1 | 1 | 1 | 1 | 1 | 1 | 1 | 0 | 0 | 0 | 0 | 0 | 0 | 0
| W 920 x 420 x 491 | W 36 x 16.5 x 330 | 491 | 330 | 957 | 422 | 25.9 | 47 | 25 | 862.8 | 812.8 | 626 | 3.507 | 7.141 | 1 | 1 | 1 | 0 | 1 | 40 | 970410 | 20280 | 23090 | 39.38 | 264.6 | 59010 | 2796 | 4339 | 9.7 | 14.9 | 3520 | 121870 | c | c | nsl | nsl | 49 | 56 | 37 | 44 | 1 | 1 | 1 | 1 | 0 | 1 | 1 | 1 | 1 | 1 | 0 | 0 | 0 | 0 | 1 | 1 | 1 | 1 | 0 | 1 | 0 | 0 | 0 | 1 | 0 | 0 | 0 | 0 | 0 | 0 | 0 | 0 | 0 | 0 | 0 | 0 | 1 | 1 | 1 | 1 | 1 | 1 | 1 | 1 | 1 | 1 | 1 | 1 | 1 | 0 | 0 | 0 | 0 | 0 | 0 | 0
| W 920 x 420 x 449 | W 36 x 16.5 x 302 | 449 | 302 | 948 | 423 | 24 | 42.7 | 25 | 862.8 | 812.8 | 576 | 3.497 | 7.765 | 1 | 1 | 1 | 0 | 1 | 40 | 878790 | 18540 | 21040 | 39.14 | 244 | 53980 | 2552 | 3953 | 9.7 | 13.8 | 2692 | 110360 | c | c | nsl | nsl | 53 | 60 | 40 | 47 | 1 | 1 | 1 | 1 | 0 | 1 | 1 | 1 | 1 | 1 | 0 | 0 | 0 | 0 | 1 | 1 | 1 | 1 | 0 | 1 | 0 | 0 | 0 | 1 | 0 | 0 | 0 | 0 | 0 | 0 | 0 | 0 | 0 | 0 | 0 | 0 | 1 | 1 | 1 | 1 | 1 | 1 | 1 | 1 | 1 | 1 | 1 | 1 | 1 | 0 | 0 | 0 | 0 | 0 | 0 | 0
| W 920 x 420 x 420 | W 36 x 16.5 x 282 | 420 | 282 | 943 | 422 | 22.5 | 39.9 | 25 | 862.8 | 812.8 | 535 | 3.486 | 8.279 | 1 | 1 | 1 | 0 | 1 | 40 | 817410 | 17330 | 19620 | 39.03 | 228.5 | 50070 | 2373 | 3671 | 9.6 | 13.1 | 2208 | 101890 | c | c | nsl | nsl | 57 | 64 | 43 | 50 | 1 | 1 | 0 | 1 | 1 | 1 | 0 | 1 | 1 | 1 | 1 | 0 | 1 | 1 | 1 | 1 | 1 | 1 | 0 | 1 | 1 | 0 | 0 | 1 | 0 | 0 | 0 | 0 | 0 | 0 | 0 | 0 | 0 | 0 | 0 | 0 | 1 | 1 | 1 | 1 | 1 | 1 | 1 | 1 | 1 | 1 | 1 | 1 | 1 | 0 | 0 | 0 | 0 | 0 | 0 | 0
| W 920 x 420 x 390 | W 36 x 16.5 x 262 | 390 | 262 | 936 | 420 | 21.3 | 36.6 | 25 | 862.8 | 812.8 | 497 | 3.466 | 8.891 | 1 | 1 | 1 | 0 | 1 | 40 | 745810 | 15930 | 18010 | 38.75 | 215.2 | 45270 | 2156 | 3334 | 9.5 | 12.3 | 1741 | 91390 | c | c | nsl | nsl | 61 | 69 | 46 | 54 | 1 | 1 | 0 | 1 | 1 | 1 | 0 | 1 | 1 | 1 | 1 | 0 | 1 | 1 | 1 | 1 | 1 | 1 | 0 | 1 | 1 | 0 | 0 | 1 | 0 | 0 | 0 | 0 | 0 | 0 | 0 | 0 | 0 | 0 | 0 | 0 | 1 | 1 | 1 | 1 | 1 | 1 | 1 | 1 | 1 | 1 | 1 | 1 | 1 | 0 | 0 | 0 | 0 | 0 | 0 | 0
| W 920 x 420 x 368 | W 36 x 16.5 x 247 | 368 | 247 | 931 | 419 | 20.3 | 34.3 | 25 | 862.8 | 812.8 | 468 | 3.454 | 9.404 | 1 | 1 | 1 | 0 | 1 | 40 | 696290 | 14950 | 16880 | 38.57 | 204.5 | 42120 | 2010 | 3108 | 9.4 | 11.8 | 1452 | 84530 | c | c | nsl | nsl | 64 | 73 | 48 | 57 | 1 | 1 | 0 | 1 | 1 | 1 | 0 | 1 | 1 | 1 | 1 | 0 | 1 | 1 | 1 | 1 | 1 | 1 | 0 | 1 | 1 | 0 | 0 | 1 | 0 | 0 | 0 | 0 | 0 | 0 | 0 | 0 | 0 | 0 | 0 | 0 | 1 | 1 | 1 | 1 | 1 | 1 | 1 | 1 | 1 | 1 | 1 | 1 | 1 | 0 | 0 | 0 | 0 | 0 | 0 | 0
| W 920 x 420 x 344 | W 36 x 16.5 x 231 | 344 | 231 | 927 | 418 | 19.3 | 32 | 25 | 862.8 | 812.8 | 439 | 3.444 | 9.983 | 1 | 1 | 1 | 0 | 1 | 40 | 649060 | 14000 | 15790 | 38.43 | 194.1 | 39010 | 1866 | 2884 | 9.4 | 11.2 | 1198 | 78000 | c | c | nsl | nsl | 68 | 78 | 51 | 61 | 1 | 1 | 0 | 1 | 1 | 1 | 0 | 1 | 1 | 1 | 1 | 0 | 1 | 1 | 1 | 1 | 1 | 1 | 0 | 1 | 1 | 0 | 0 | 1 | 0 | 0 | 0 | 0 | 0 | 0 | 0 | 0 | 0 | 0 | 0 | 0 | 1 | 1 | 1 | 1 | 1 | 1 | 1 | 1 | 1 | 1 | 1 | 1 | 1 | 0 | 0 | 0 | 0 | 0 | 0 | 0
| W 920 x 310 x 576 | W 36 x 12 x 387 | 576 | 387 | 993 | 322 | 36.1 | 65 | 25 | 862.8 | 812.8 | 733.2 | 3.158 | 5.469 | 1 | 1 | 1 | 0 | 0 | T | 1105790 | 22270 | 26370 | 38.77 | 372.9 | 36530 | 2269 | 3663 | 7 | 19.5 | 7292 | 77860 | c | c | nsl | nsl | 38 | 42 | 31 | 35 | 1 | 1 | 1 | 1 | 0 | 1 | 1 | 0 | 0 | 1 | 0 | 0 | 0 | 0 | 1 | 0 | 0 | 1 | 0 | 0 | 0 | 0 | 0 | 0 | 1 | 0 | 0 | 0 | 0 | 0 | 0 | 0 | 0 | 0 | 0 | 0 | 1 | 1 | 1 | 1 | 1 | 1 | 1 | 1 | 1 | 1 | 1 | 1 | 1 | 0 | 0 | 0 | 0 | 0 | 0 | 0
| W 920 x 310 x 521 | W 36 x 12 x 350 | 521 | 350 | 981 | 319 | 33 | 58.9 | 25 | 862.8 | 812.8 | 663.7 | 3.129 | 5.984 | 1 | 1 | 1 | 0 | 1 | T | 986480 | 20110 | 23700 | 38.48 | 339.1 | 32150 | 2015 | 3243 | 6.9 | 18 | 5470 | 67730 | c | c | nsl | nsl | 42 | 46 | 34 | 39 | 1 | 1 | 1 | 1 | 0 | 1 | 1 | 1 | 1 | 1 | 0 | 0 | 0 | 0 | 1 | 0 | 0 | 1 | 0 | 1 | 0 | 0 | 0 | 0 | 1 | 0 | 0 | 0 | 0 | 0 | 0 | 0 | 0 | 0 | 0 | 0 | 1 | 1 | 1 | 1 | 1 | 1 | 1 | 1 | 1 | 1 | 1 | 1 | 1 | 0 | 0 | 0 | 0 | 0 | 0 | 0
| W 920 x 310 x 474 | W 36 x 12 x 318 | 474 | 318 | 971 | 316 | 30 | 54.1 | 25 | 862.8 | 812.8 | 603.9 | 3.103 | 6.521 | 1 | 1 | 1 | 0 | 1 | T | 889750 | 18320 | 21480 | 38.31 | 307.5 | 28660 | 1814 | 2906 | 6.8 | 16.7 | 4210 | 59790 | c | c | nsl | nsl | 45 | 51 | 37 | 42 | 1 | 1 | 1 | 1 | 0 | 1 | 1 | 1 | 1 | 1 | 0 | 0 | 0 | 0 | 1 | 0 | 0 | 1 | 0 | 1 | 0 | 0 | 0 | 0 | 1 | 0 | 0 | 0 | 0 | 0 | 0 | 0 | 0 | 0 | 0 | 0 | 1 | 1 | 1 | 1 | 1 | 1 | 1 | 1 | 1 | 1 | 1 | 1 | 1 | 0 | 0 | 0 | 0 | 0 | 0 | 0
| W 920 x 310 x 425 | W 36 x 12 x 286 | 425 | 286 | 961 | 313 | 26.9 | 49 | 25 | 862.8 | 812.8 | 542 | 3.077 | 7.202 | 1 | 1 | 1 | 0 | 1 | T | 792250 | 16480 | 19220 | 38.15 | 275.2 | 25200 | 1610 | 2566 | 6.8 | 15.4 | 3113 | 52070 | c | c | nsl | nsl | 50 | 56 | 41 | 46 | 1 | 1 | 1 | 1 | 0 | 1 | 1 | 1 | 1 | 1 | 0 | 0 | 0 | 0 | 1 | 1 | 1 | 1 | 0 | 1 | 0 | 0 | 0 | 0 | 1 | 0 | 0 | 0 | 0 | 0 | 0 | 0 | 0 | 0 | 0 | 0 | 1 | 1 | 1 | 1 | 1 | 1 | 1 | 1 | 1 | 1 | 1 | 1 | 1 | 0 | 0 | 0 | 0 | 0 | 0 | 0
| W 920 x 310 x 381 | W 36 x 12 x 256 | 381 | 256 | 951 | 310 | 24.4 | 43.9 | 25 | 862.8 | 812.8 | 486 | 3.05 | 7.959 | 1 | 1 | 1 | 0 | 1 | T | 700850 | 14730 | 17110 | 37.89 | 248.6 | 21910 | 1414 | 2247 | 6.6 | 14.1 | 2265 | 44830 | c | c | nsl | nsl | 56 | 62 | 45 | 51 | 1 | 1 | 1 | 1 | 0 | 1 | 1 | 1 | 1 | 1 | 0 | 0 | 0 | 0 | 1 | 1 | 1 | 1 | 0 | 1 | 0 | 0 | 0 | 0 | 1 | 0 | 0 | 0 | 0 | 0 | 0 | 0 | 0 | 0 | 0 | 0 | 1 | 1 | 1 | 1 | 1 | 1 | 1 | 1 | 1 | 1 | 1 | 1 | 1 | 0 | 0 | 0 | 0 | 0 | 0 | 0
| W 920 x 310 x 345 | W 36 x 12 x 232 | 345 | 232 | 943 | 308 | 22.1 | 39.9 | 25 | 862.8 | 812.8 | 440 | 3.03 | 8.734 | 1 | 1 | 1 | 0 | 1 | T | 629660 | 13350 | 15440 | 37.74 | 224.9 | 19520 | 1267 | 2006 | 6.6 | 13.1 | 1705 | 39610 | c | c | nsl | nsl | 61 | 68 | 49 | 56 | 1 | 1 | 1 | 1 | 1 | 1 | 1 | 1 | 1 | 1 | 1 | 0 | 1 | 1 | 1 | 1 | 1 | 1 | 0 | 1 | 1 | 0 | 0 | 0 | 1 | 0 | 0 | 0 | 0 | 0 | 0 | 0 | 0 | 0 | 0 | 0 | 1 | 1 | 1 | 1 | 1 | 1 | 1 | 1 | 1 | 1 | 1 | 1 | 1 | 0 | 0 | 0 | 0 | 0 | 0 | 0
| W 920 x 310 x 313 | W 36 x 12 x 210 | 313 | 210 | 932 | 309 | 21.1 | 34.5 | 25 | 862.8 | 812.8 | 399 | 3.014 | 9.582 | 1 | 1 | 1 | 0 | 1 | T | 552310 | 11850 | 13720 | 37.12 | 212 | 17040 | 1103 | 1751 | 6.5 | 11.9 | 1206 | 34160 | c | c | nsl | nsl | 67 | 75 | 54 | 61 | 1 | 1 | 1 | 1 | 1 | 1 | 1 | 1 | 1 | 1 | 1 | 0 | 1 | 1 | 1 | 1 | 1 | 1 | 0 | 1 | 1 | 0 | 0 | 0 | 1 | 0 | 0 | 0 | 0 | 0 | 0 | 0 | 0 | 0 | 0 | 0 | 1 | 1 | 1 | 1 | 1 | 1 | 1 | 1 | 1 | 1 | 1 | 1 | 1 | 0 | 0 | 0 | 0 | 0 | 0 | 0
| W 920 x 310 x 289 | W 36 x 12 x 194 | 289 | 194 | 927 | 308 | 19.4 | 32 | 25 | 862.8 | 812.8 | 368 | 3.004 | 10.34 | 1 | 1 | 1 | 0 | 1 | T | 508550 | 10970 | 12660 | 37.07 | 195 | 15640 | 1016 | 1607 | 6.5 | 11.2 | 962.1 | 31200 | c | c | nsl | nsl | 72 | 81 | 58 | 66 | 1 | 1 | 1 | 1 | 1 | 1 | 1 | 1 | 1 | 1 | 1 | 0 | 1 | 1 | 1 | 1 | 1 | 1 | 0 | 1 | 1 | 0 | 0 | 0 | 1 | 0 | 0 | 0 | 0 | 0 | 0 | 0 | 0 | 0 | 0 | 0 | 1 | 1 | 1 | 1 | 1 | 1 | 1 | 1 | 1 | 1 | 1 | 1 | 1 | 0 | 0 | 0 | 0 | 0 | 0 | 0
| W 920 x 310 x 271 | W 36 x 12 x 182 | 271 | 182 | 923 | 307 | 18.4 | 30 | 25 | 862.8 | 812.8 | 346 | 2.994 | 10.94 | 1 | 1 | 1 | 0 | 1 | T | 475640 | 10300 | 11870 | 36.95 | 184.7 | 14520 | 946.2 | 1494 | 6.4 | 10.7 | 804.5 | 28840 | c | c | nsl | nsl | 77 | 85 | 61 | 70 | 1 | 1 | 1 | 1 | 1 | 1 | 1 | 1 | 1 | 1 | 1 | 0 | 1 | 1 | 1 | 1 | 1 | 1 | 0 | 1 | 1 | 0 | 0 | 0 | 1 | 0 | 0 | 0 | 0 | 0 | 0 | 0 | 0 | 0 | 0 | 0 | 1 | 1 | 1 | 1 | 1 | 1 | 1 | 1 | 1 | 1 | 1 | 1 | 1 | 0 | 0 | 0 | 0 | 0 | 0 | 0
| W 920 x 310 x 253 | W 36 x 12 x 170 | 253 | 170 | 919 | 306 | 17.3 | 27.9 | 25 | 862.8 | 812.8 | 323 | 2.984 | 11.68 | 1 | 1 | 1 | 0 | 1 | T | 441530 | 9609 | 11050 | 36.83 | 173.5 | 13370 | 874 | 1378 | 6.4 | 10.2 | 657.4 | 26440 | c | c | nsl | nsl | 82 | 91 | 65 | 75 | 1 | 1 | 1 | 1 | 1 | 1 | 1 | 1 | 1 | 1 | 1 | 0 | 1 | 1 | 1 | 1 | 1 | 1 | 0 | 1 | 1 | 0 | 0 | 0 | 1 | 0 | 0 | 0 | 0 | 0 | 0 | 0 | 0 | 0 | 0 | 0 | 1 | 1 | 1 | 1 | 1 | 1 | 1 | 1 | 1 | 1 | 1 | 1 | 1 | 0 | 0 | 0 | 0 | 0 | 0 | 0
| W 920 x 310 x 238 | W 36 x 12 x 160 | 238 | 160 | 915 | 305 | 16.5 | 25.9 | 25 | 862.8 | 812.8 | 303 | 2.974 | 12.38 | 1 | 1 | 1 | 0 | 1 | T | 410490 | 8972 | 10320 | 36.63 | 165 | 12290 | 805.9 | 1270 | 6.3 | 9.7 | 542.2 | 24200 | c | c | nsl | sl | 87 | 97 | 69 | 79 | 1 | 1 | 1 | 1 | 1 | 1 | 1 | 1 | 1 | 1 | 1 | 0 | 1 | 1 | 1 | 1 | 1 | 1 | 0 | 1 | 1 | 0 | 0 | 0 | 1 | 0 | 0 | 0 | 0 | 0 | 0 | 0 | 0 | 0 | 0 | 0 | 1 | 1 | 1 | 1 | 1 | 1 | 1 | 1 | 1 | 1 | 1 | 1 | 1 | 0 | 0 | 0 | 0 | 0 | 0 | 0
| W 920 x 310 x 223 | W 36 x 12 x 150 | 223 | 150 | 911 | 304 | 15.9 | 23.9 | 25 | 862.8 | 812.8 | 285 | 2.963 | 13.1 | 1 | 1 | 1 | 0 | 1 | T | 380910 | 8362 | 9635 | 36.37 | 158.4 | 11230 | 738.8 | 1166 | 6.2 | 9.2 | 446.9 | 22010 | c | c | sl | sl | 92 | 102 | 73 | 84 | 1 | 1 | 0 | 1 | 1 | 1 | 0 | 1 | 1 | 1 | 1 | 0 | 1 | 1 | 1 | 1 | 1 | 1 | 0 | 1 | 1 | 0 | 0 | 0 | 1 | 0 | 0 | 0 | 0 | 0 | 0 | 0 | 0 | 0 | 0 | 0 | 1 | 1 | 1 | 1 | 1 | 1 | 1 | 1 | 1 | 1 | 1 | 1 | 1 | 0 | 0 | 0 | 0 | 0 | 0 | 0
| W 920 x 310 x 201 | W 36 x 12 x 135 | 201 | 135 | 903 | 304 | 15.2 | 20.1 | 25 | 862.8 | 812.8 | 256 | 2.948 | 14.51 | 1 | 1 | 0 | 0 | 1 | T | 329280 | 7293 | 8452 | 35.67 | 149.6 | 9447 | 621.5 | 985.6 | 6 | 8.4 | 311.3 | 18340 | c | - | sl | - | 102 | 113 | 81 | 93 | 1 | 0 | 0 | 1 | 0 | 0 | 0 | 1 | 0 | 0 | 1 | 0 | 0 | 1 | 1 | 1 | 1 | 0 | 0 | 1 | 1 | 0 | 0 | 0 | 1 | 0 | 0 | 0 | 0 | 0 | 0 | 0 | 0 | 0 | 0 | 0 | 1 | 1 | 1 | 1 | 1 | 1 | 1 | 1 | 1 | 1 | 1 | 1 | 1 | 0 | 0 | 0 | 0 | 0 | 0 | 0
| W 840 x 400 x 576 | W 33 x 15.75 x 387 | 576 | 387 | 913 | 411 | 32 | 57.9 | 20 | 797.1 | 757.1 | 735 | 3.371 | 5.846 | 1 | 1 | 1 | 0 | 1 | T | 1011770 | 22160 | 25560 | 37.11 | 300.2 | 67220 | 3271 | 5101 | 9.5 | 17.1 | 6167 | 122460 | c | c | nsl | nsl | 40 | 45 | 30 | 36 | 1 | 1 | 1 | 1 | 1 | 1 | 1 | 1 | 1 | 1 | 0 | 0 | 0 | 0 | 1 | 1 | 1 | 1 | 0 | 1 | 0 | 0 | 0 | 0 | 1 | 0 | 0 | 0 | 0 | 0 | 0 | 0 | 0 | 0 | 0 | 0 | 1 | 1 | 1 | 1 | 1 | 1 | 1 | 1 | 1 | 1 | 1 | 1 | 1 | 0 | 0 | 0 | 0 | 0 | 0 | 0
| W 840 x 400 x 527 | W 33 x 15.75 x 354 | 527 | 354 | 903 | 409 | 29.5 | 53.1 | 20 | 797.1 | 757.1 | 672 | 3.348 | 6.338 | 1 | 1 | 1 | 0 | 1 | T | 915080 | 20260 | 23270 | 36.87 | 275.4 | 60730 | 2969 | 4621 | 9.5 | 15.9 | 4777 | 109340 | c | c | nsl | nsl | 43 | 49 | 32 | 38 | 1 | 1 | 1 | 1 | 1 | 1 | 1 | 1 | 1 | 1 | 0 | 0 | 0 | 0 | 1 | 1 | 1 | 1 | 0 | 1 | 0 | 0 | 0 | 0 | 1 | 0 | 0 | 0 | 0 | 0 | 0 | 0 | 0 | 0 | 0 | 0 | 1 | 1 | 1 | 1 | 1 | 1 | 1 | 1 | 1 | 1 | 1 | 1 | 1 | 0 | 0 | 0 | 0 | 0 | 0 | 0
| W 840 x 400 x 473 | W 33 x 15.75 x 318 | 473 | 318 | 893 | 406 | 26.4 | 48 | 20 | 797.1 | 757.1 | 603 | 3.322 | 7.01 | 1 | 1 | 1 | 0 | 1 | T | 813200 | 18210 | 20790 | 36.7 | 245.7 | 53670 | 2643 | 4100 | 9.4 | 14.5 | 3511 | 95560 | c | c | nsl | nsl | 48 | 55 | 36 | 43 | 1 | 1 | 1 | 1 | 1 | 1 | 1 | 1 | 1 | 1 | 0 | 0 | 0 | 0 | 1 | 1 | 1 | 1 | 0 | 1 | 0 | 0 | 0 | 0 | 1 | 0 | 0 | 0 | 0 | 0 | 0 | 0 | 0 | 0 | 0 | 0 | 1 | 1 | 1 | 1 | 1 | 1 | 1 | 1 | 1 | 1 | 1 | 1 | 1 | 0 | 0 | 0 | 0 | 0 | 0 | 0
| W 840 x 400 x 433 | W 33 x 15.75 x 291 | 433 | 291 | 885 | 404 | 24.4 | 43.9 | 20 | 797.1 | 757.1 | 552 | 3.302 | 7.611 | 1 | 1 | 1 | 0 | 1 | T | 736270 | 16630 | 18920 | 36.49 | 226.2 | 48350 | 2393 | 3706 | 9.3 | 13.5 | 2704 | 85320 | c | c | nsl | nsl | 52 | 59 | 39 | 46 | 1 | 1 | 1 | 1 | 1 | 1 | 1 | 1 | 1 | 1 | 0 | 0 | 0 | 0 | 1 | 1 | 1 | 1 | 0 | 1 | 0 | 0 | 0 | 0 | 1 | 0 | 0 | 0 | 0 | 0 | 0 | 0 | 0 | 0 | 0 | 0 | 1 | 1 | 1 | 1 | 1 | 1 | 1 | 1 | 1 | 1 | 1 | 1 | 1 | 0 | 0 | 0 | 0 | 0 | 0 | 0
| W 840 x 400 x 392 | W 33 x 15.75 x 263 | 392 | 263 | 877 | 401 | 22.1 | 39.9 | 20 | 797.1 | 757.1 | 499 | 3.279 | 8.36 | 1 | 1 | 1 | 0 | 1 | T | 659650 | 15040 | 17040 | 36.33 | 204.4 | 42960 | 2142 | 3310 | 9.2 | 12.5 | 2026 | 75110 | c | c | nsl | nsl | 57 | 65 | 43 | 51 | 1 | 1 | 0 | 1 | 1 | 1 | 0 | 1 | 1 | 1 | 1 | 0 | 1 | 1 | 1 | 1 | 1 | 1 | 0 | 1 | 1 | 0 | 0 | 0 | 1 | 0 | 0 | 0 | 0 | 0 | 0 | 0 | 0 | 0 | 0 | 0 | 1 | 1 | 1 | 1 | 1 | 1 | 1 | 1 | 1 | 1 | 1 | 1 | 1 | 0 | 0 | 0 | 0 | 0 | 0 | 0
| W 840 x 400 x 359 | W 33 x 15.75 x 241 | 359 | 241 | 868 | 403 | 21.1 | 35.6 | 20 | 797.1 | 757.1 | 457 | 3.271 | 9.088 | 1 | 1 | 1 | 0 | 1 | T | 591620 | 13630 | 15420 | 35.92 | 193.3 | 38900 | 1930 | 2984 | 9.2 | 11.5 | 1510 | 67260 | c | c | nsl | nsl | 62 | 71 | 46 | 55 | 1 | 1 | 0 | 1 | 1 | 1 | 0 | 1 | 1 | 1 | 1 | 0 | 1 | 1 | 1 | 1 | 1 | 1 | 0 | 1 | 1 | 0 | 0 | 0 | 1 | 0 | 0 | 0 | 0 | 0 | 0 | 0 | 0 | 0 | 0 | 0 | 1 | 1 | 1 | 1 | 1 | 1 | 1 | 1 | 1 | 1 | 1 | 1 | 1 | 0 | 0 | 0 | 0 | 0 | 0 | 0
| W 840 x 400 x 329 | W 33 x 15.75 x 221 | 329 | 221 | 862 | 401 | 19.7 | 32.4 | 20 | 797.1 | 757.1 | 419 | 3.254 | 9.861 | 1 | 1 | 1 | 0 | 1 | T | 535820 | 12430 | 14040 | 35.7 | 179.8 | 34870 | 1739 | 2687 | 9.1 | 10.7 | 1159 | 59910 | c | c | nsl | nsl | 67 | 77 | 50 | 60 | 1 | 1 | 0 | 1 | 1 | 1 | 0 | 1 | 1 | 1 | 1 | 0 | 1 | 1 | 1 | 1 | 1 | 1 | 0 | 1 | 1 | 0 | 0 | 0 | 1 | 0 | 0 | 0 | 0 | 0 | 0 | 0 | 0 | 0 | 0 | 0 | 1 | 1 | 1 | 1 | 1 | 1 | 1 | 1 | 1 | 1 | 1 | 1 | 1 | 0 | 0 | 0 | 0 | 0 | 0 | 0
| W 840 x 400 x 299 | W 33 x 15.75 x 201 | 299 | 201 | 856 | 400 | 18.2 | 29.2 | 20 | 797.1 | 757.1 | 381 | 3.241 | 10.8 | 1 | 1 | 1 | 0 | 1 | T | 481680 | 11250 | 12680 | 35.5 | 165.6 | 31190 | 1559 | 2406 | 9 | 10 | 866.2 | 53220 | c | c | nsl | nsl | 74 | 84 | 55 | 65 | 1 | 1 | 0 | 1 | 1 | 1 | 0 | 1 | 1 | 1 | 1 | 0 | 1 | 1 | 1 | 1 | 1 | 1 | 0 | 1 | 1 | 0 | 0 | 0 | 1 | 0 | 0 | 0 | 0 | 0 | 0 | 0 | 0 | 0 | 0 | 0 | 1 | 1 | 1 | 1 | 1 | 1 | 1 | 1 | 1 | 1 | 1 | 1 | 1 | 0 | 0 | 0 | 0 | 0 | 0 | 0
| W 840 x 295 x 251 | W 33 x 11.5 x 169 | 251 | 169 | 859 | 292 | 17 | 31 | 20 | 797.1 | 757.1 | 319 | 2.817 | 11.21 | 1 | 1 | 1 | 0 | 1 | T | 387490 | 9021 | 10320 | 34.8 | 156.6 | 12900 | 883.7 | 1383 | 6.3 | 10.2 | 745.5 | 22040 | c | c | nsl | nsl | 78 | 88 | 62 | 71 | 1 | 1 | 0 | 1 | 1 | 1 | 0 | 1 | 1 | 1 | 1 | 0 | 1 | 1 | 1 | 1 | 1 | 1 | 0 | 1 | 1 | 0 | 0 | 0 | 1 | 0 | 0 | 0 | 0 | 0 | 0 | 0 | 0 | 0 | 0 | 0 | 1 | 1 | 1 | 1 | 1 | 1 | 1 | 1 | 1 | 1 | 1 | 1 | 1 | 0 | 0 | 0 | 0 | 0 | 0 | 0
| W 840 x 295 x 226 | W 33 x 11.5 x 152 | 226 | 152 | 851 | 294 | 16.1 | 26.8 | 20 | 797.1 | 757.1 | 288 | 2.811 | 12.37 | 1 | 1 | 1 | 0 | 1 | T | 341070 | 8015 | 9188 | 34.32 | 146.8 | 11380 | 774.4 | 1214 | 6.2 | 9.3 | 522.6 | 19270 | c | c | nsl | nsl | 86 | 97 | 68 | 79 | 1 | 1 | 0 | 1 | 1 | 1 | 0 | 1 | 1 | 1 | 1 | 0 | 1 | 1 | 1 | 1 | 1 | 1 | 0 | 1 | 1 | 0 | 0 | 0 | 1 | 0 | 0 | 0 | 0 | 0 | 0 | 0 | 0 | 0 | 0 | 0 | 1 | 1 | 1 | 1 | 1 | 1 | 1 | 1 | 1 | 1 | 1 | 1 | 1 | 0 | 0 | 0 | 0 | 0 | 0 | 0
| W 840 x 295 x 210 | W 33 x 11.5 x 141 | 210 | 141 | 846 | 293 | 15.4 | 24.4 | 20 | 797.1 | 757.1 | 268 | 2.798 | 13.24 | 1 | 1 | 1 | 0 | 1 | T | 311710 | 7369 | 8455 | 34.02 | 139.7 | 10250 | 700.2 | 1098 | 6.1 | 8.7 | 412.7 | 17260 | c | c | nsl | sl | 93 | 103 | 73 | 84 | 1 | 1 | 0 | 1 | 1 | 1 | 0 | 1 | 1 | 1 | 1 | 0 | 1 | 1 | 1 | 1 | 1 | 1 | 0 | 1 | 1 | 0 | 0 | 0 | 1 | 0 | 0 | 0 | 0 | 0 | 0 | 0 | 0 | 0 | 0 | 0 | 1 | 1 | 1 | 1 | 1 | 1 | 1 | 1 | 1 | 1 | 1 | 1 | 1 | 0 | 0 | 0 | 0 | 0 | 0 | 0
| W 840 x 295 x 193 | W 33 x 11.5 x 130 | 193 | 130 | 840 | 292 | 14.7 | 21.7 | 20 | 797.1 | 757.1 | 247 | 2.784 | 14.34 | 1 | 1 | 1 | 0 | 1 | T | 279440 | 6653 | 7652 | 33.61 | 132.4 | 9030 | 618.5 | 972.2 | 6 | 8.1 | 311.8 | 15070 | c | c | sl | sl | 100 | 112 | 79 | 91 | 1 | 1 | 0 | 1 | 1 | 1 | 0 | 1 | 1 | 1 | 1 | 0 | 1 | 1 | 1 | 1 | 1 | 1 | 0 | 1 | 1 | 0 | 0 | 0 | 1 | 0 | 0 | 0 | 0 | 0 | 0 | 0 | 0 | 0 | 0 | 0 | 1 | 1 | 1 | 1 | 1 | 1 | 1 | 1 | 1 | 1 | 1 | 1 | 1 | 0 | 0 | 0 | 0 | 0 | 0 | 0
| W 840 x 295 x 176 | W 33 x 11.5 x 118 | 176 | 118 | 835 | 292 | 14 | 18.8 | 20 | 797.1 | 757.1 | 224 | 2.775 | 15.72 | 1 | 1 | 0 | 0 | 1 | T | 247370 | 5925 | 6841 | 33.16 | 125.2 | 7824 | 535.9 | 844.4 | 5.8 | 7.5 | 226.8 | 12990 | c | - | sl | - | 110 | 123 | 87 | 100 | 1 | 1 | 0 | 1 | 1 | 1 | 0 | 1 | 0 | 0 | 1 | 0 | 0 | 1 | 1 | 1 | 1 | 0 | 0 | 1 | 1 | 0 | 0 | 0 | 1 | 0 | 0 | 0 | 0 | 0 | 0 | 0 | 0 | 0 | 0 | 0 | 1 | 1 | 1 | 1 | 1 | 1 | 1 | 1 | 1 | 1 | 1 | 1 | 1 | 0 | 0 | 0 | 0 | 0 | 0 | 0
| W 760 x 380 x 582 | W 30 x 15 x 391 | 582 | 391 | 843 | 396 | 34.5 | 62 | 20 | 719.1 | 679.1 | 742 | 3.166 | 5.431 | 1 | 1 | 1 | 0 | 1 | T | 861550 | 20440 | 23750 | 34.06 | 297.7 | 64430 | 3254 | 5082 | 9.3 | 18.1 | 7219 | 97850 | c | c | nsl | nsl | 37 | 42 | 28 | 33 | 1 | 1 | 1 | 1 | 1 | 1 | 1 | 1 | 1 | 1 | 0 | 0 | 0 | 0 | 1 | 1 | 1 | 1 | 0 | 1 | 0 | 0 | 0 | 0 | 1 | 0 | 0 | 0 | 0 | 0 | 0 | 0 | 0 | 0 | 0 | 0 | 1 | 1 | 1 | 1 | 1 | 1 | 1 | 1 | 1 | 1 | 1 | 1 | 1 | 0 | 0 | 0 | 0 | 0 | 0 | 0
| W 760 x 380 x 531 | W 30 x 15 x 357 | 531 | 357 | 833 | 393 | 31.5 | 56.9 | 20 | 719.1 | 679.1 | 676 | 3.14 | 5.906 | 1 | 1 | 1 | 0 | 1 | T | 776640 | 18640 | 21550 | 33.86 | 270.7 | 57760 | 2939 | 4579 | 9.2 | 16.8 | 5563 | 86670 | c | c | nsl | nsl | 40 | 46 | 30 | 36 | 1 | 1 | 1 | 1 | 1 | 1 | 1 | 1 | 1 | 1 | 0 | 0 | 0 | 0 | 1 | 1 | 1 | 1 | 0 | 1 | 0 | 0 | 0 | 0 | 1 | 0 | 0 | 0 | 0 | 0 | 0 | 0 | 0 | 0 | 0 | 0 | 1 | 1 | 1 | 1 | 1 | 1 | 1 | 1 | 1 | 1 | 1 | 1 | 1 | 0 | 0 | 0 | 0 | 0 | 0 | 0
| W 760 x 380 x 484 | W 30 x 15 x 326 | 484 | 326 | 823 | 390 | 29 | 52.1 | 20 | 719.1 | 679.1 | 617 | 3.113 | 6.414 | 1 | 1 | 1 | 0 | 1 | T | 698760 | 16980 | 19530 | 33.61 | 247.8 | 51660 | 2649 | 4119 | 9.1 | 15.6 | 4279 | 76520 | c | c | nsl | nsl | 44 | 50 | 32 | 39 | 1 | 1 | 1 | 1 | 1 | 1 | 1 | 1 | 1 | 1 | 0 | 0 | 0 | 0 | 1 | 1 | 1 | 1 | 0 | 1 | 0 | 0 | 0 | 0 | 1 | 0 | 0 | 0 | 0 | 0 | 0 | 0 | 0 | 0 | 0 | 0 | 1 | 1 | 1 | 1 | 1 | 1 | 1 | 1 | 1 | 1 | 1 | 1 | 1 | 0 | 0 | 0 | 0 | 0 | 0 | 0
| W 760 x 380 x 434 | W 30 x 15 x 292 | 434 | 292 | 813 | 387 | 25.9 | 47 | 20 | 719.1 | 679.1 | 553 | 3.087 | 7.105 | 1 | 1 | 1 | 0 | 1 | T | 618840 | 15220 | 17400 | 33.43 | 220.6 | 45510 | 2352 | 3646 | 9 | 14.3 | 3127 | 66600 | c | c | nsl | nsl | 48 | 55 | 36 | 43 | 1 | 1 | 1 | 1 | 1 | 1 | 1 | 1 | 1 | 1 | 0 | 0 | 0 | 0 | 1 | 1 | 1 | 1 | 0 | 1 | 0 | 0 | 0 | 0 | 1 | 0 | 0 | 0 | 0 | 0 | 0 | 0 | 0 | 0 | 0 | 0 | 1 | 1 | 1 | 1 | 1 | 1 | 1 | 1 | 1 | 1 | 1 | 1 | 1 | 0 | 0 | 0 | 0 | 0 | 0 | 0
| W 760 x 380 x 389 | W 30 x 15 x 261 | 389 | 261 | 803 | 385 | 23.6 | 41.9 | 20 | 719.1 | 679.1 | 495 | 3.064 | 7.872 | 1 | 1 | 1 | 0 | 1 | T | 545190 | 13570 | 15450 | 33.16 | 199.8 | 39930 | 2074 | 3211 | 8.9 | 13 | 2247 | 57710 | c | c | nsl | nsl | 54 | 61 | 40 | 47 | 1 | 1 | 1 | 1 | 1 | 1 | 1 | 1 | 1 | 1 | 1 | 0 | 1 | 1 | 1 | 1 | 1 | 1 | 0 | 1 | 1 | 0 | 0 | 0 | 1 | 0 | 0 | 0 | 0 | 0 | 0 | 0 | 0 | 0 | 0 | 0 | 1 | 1 | 1 | 1 | 1 | 1 | 1 | 1 | 1 | 1 | 1 | 1 | 1 | 0 | 0 | 0 | 0 | 0 | 0 | 0
| W 760 x 380 x 350 | W 30 x 15 x 235 | 350 | 235 | 795 | 382 | 21.1 | 38.1 | 20 | 719.1 | 679.1 | 445 | 3.041 | 8.682 | 1 | 1 | 1 | 0 | 1 | T | 486880 | 12240 | 13860 | 33.03 | 178.4 | 35460 | 1856 | 2865 | 8.9 | 12 | 1675 | 50690 | c | c | nsl | nsl | 59 | 68 | 44 | 52 | 1 | 1 | 0 | 1 | 1 | 1 | 0 | 1 | 1 | 1 | 1 | 0 | 1 | 1 | 1 | 1 | 1 | 1 | 0 | 1 | 1 | 0 | 0 | 0 | 1 | 0 | 0 | 0 | 0 | 0 | 0 | 0 | 0 | 0 | 0 | 0 | 1 | 1 | 1 | 1 | 1 | 1 | 1 | 1 | 1 | 1 | 1 | 1 | 1 | 0 | 0 | 0 | 0 | 0 | 0 | 0
| W 760 x 380 x 314 | W 30 x 15 x 211 | 314 | 211 | 786 | 384 | 19.7 | 33.4 | 20 | 719.1 | 679.1 | 400 | 3.034 | 9.623 | 1 | 1 | 1 | 0 | 1 | T | 428860 | 10910 | 12320 | 32.67 | 165.1 | 31570 | 1644 | 2537 | 8.8 | 10.9 | 1182 | 44630 | c | c | nsl | nsl | 65 | 75 | 48 | 58 | 1 | 1 | 0 | 1 | 1 | 1 | 0 | 1 | 1 | 1 | 1 | 0 | 1 | 1 | 1 | 1 | 1 | 1 | 0 | 1 | 1 | 0 | 0 | 0 | 1 | 0 | 0 | 0 | 0 | 0 | 0 | 0 | 0 | 0 | 0 | 0 | 1 | 1 | 1 | 1 | 1 | 1 | 1 | 1 | 1 | 1 | 1 | 1 | 1 | 0 | 0 | 0 | 0 | 0 | 0 | 0
| W 760 x 380 x 284 | W 30 x 15 x 191 | 284 | 191 | 780 | 382 | 18 | 30.1 | 20 | 719.1 | 679.1 | 362 | 3.017 | 10.58 | 1 | 1 | 1 | 0 | 1 | T | 383750 | 9839 | 11070 | 32.51 | 150.5 | 28000 | 1466 | 2259 | 8.7 | 10.1 | 875 | 39310 | c | c | nsl | nsl | 72 | 83 | 53 | 64 | 1 | 1 | 0 | 1 | 1 | 1 | 0 | 1 | 1 | 1 | 1 | 0 | 1 | 1 | 1 | 1 | 1 | 1 | 0 | 1 | 1 | 0 | 0 | 0 | 1 | 0 | 0 | 0 | 0 | 0 | 0 | 0 | 0 | 0 | 0 | 0 | 1 | 1 | 1 | 1 | 1 | 1 | 1 | 1 | 1 | 1 | 1 | 1 | 1 | 0 | 0 | 0 | 0 | 0 | 0 | 0
| W 760 x 380 x 257 | W 30 x 15 x 173 | 257 | 173 | 772 | 381 | 16.6 | 27.1 | 20 | 719.1 | 679.1 | 328 | 3 | 11.61 | 1 | 1 | 1 | 0 | 1 | T | 342050 | 8861 | 9951 | 32.23 | 137.9 | 25010 | 1313 | 2020 | 8.7 | 9.4 | 651.1 | 34650 | c | c | nsl | nsl | 79 | 91 | 58 | 70 | 1 | 1 | 0 | 1 | 1 | 1 | 0 | 1 | 1 | 1 | 1 | 0 | 1 | 1 | 1 | 1 | 1 | 1 | 0 | 1 | 1 | 0 | 0 | 0 | 1 | 0 | 0 | 0 | 0 | 0 | 0 | 0 | 0 | 0 | 0 | 0 | 1 | 1 | 1 | 1 | 1 | 1 | 1 | 1 | 1 | 1 | 1 | 1 | 1 | 0 | 0 | 0 | 0 | 0 | 0 | 0
| W 760 x 265 x 220 | W 30 x 10.5 x 148 | 220 | 148 | 779 | 266 | 16.5 | 30 | 20 | 719.1 | 679.1 | 281 | 2.554 | 11.55 | 1 | 1 | 1 | 0 | 1 |  | 279390 | 7173 | 8231 | 31.49 | 139 | 9443 | 710 | 1114 | 5.7 | 9.9 | 620.5 | 13190 | c | c | nsl | nsl | 81 | 90 | 64 | 74 | 1 | 1 | 0 | 1 | 1 | 1 | 0 | 1 | 1 | 1 | 1 | 0 | 1 | 1 | 1 | 1 | 1 | 1 | 0 | 1 | 1 | 0 | 0 | 0 | 0 | 0 | 0 | 0 | 0 | 0 | 0 | 0 | 0 | 0 | 0 | 0 | 1 | 1 | 1 | 1 | 1 | 1 | 1 | 1 | 1 | 1 | 1 | 1 | 1 | 0 | 0 | 0 | 0 | 0 | 0 | 0
| W 760 x 265 x 196 | W 30 x 10.5 x 132 | 196 | 132 | 770 | 268 | 15.6 | 25.4 | 20 | 719.1 | 679.1 | 251 | 2.546 | 12.88 | 1 | 1 | 1 | 0 | 1 |  | 241470 | 6271 | 7207 | 30.96 | 129.8 | 8177 | 610.2 | 960.1 | 5.6 | 8.9 | 416.5 | 11290 | c | c | nsl | nsl | 90 | 101 | 71 | 82 | 1 | 1 | 0 | 1 | 1 | 1 | 0 | 1 | 1 | 1 | 1 | 0 | 1 | 1 | 1 | 1 | 1 | 1 | 0 | 1 | 1 | 0 | 0 | 0 | 0 | 0 | 0 | 0 | 0 | 0 | 0 | 0 | 0 | 0 | 0 | 0 | 1 | 1 | 1 | 1 | 1 | 1 | 1 | 1 | 1 | 1 | 1 | 1 | 1 | 0 | 0 | 0 | 0 | 0 | 0 | 0
| W 760 x 265 x 185 | W 30 x 10.5 x 124 | 185 | 124 | 766 | 267 | 14.9 | 23.6 | 20 | 719.1 | 679.1 | 235 | 2.535 | 13.65 | 1 | 1 | 1 | 0 | 1 |  | 224140 | 5852 | 6724 | 30.78 | 123.5 | 7511 | 562.6 | 885.1 | 5.6 | 8.5 | 343.3 | 10310 | c | c | nsl | nsl | 95 | 107 | 76 | 87 | 1 | 1 | 0 | 1 | 1 | 1 | 0 | 1 | 1 | 1 | 1 | 0 | 1 | 1 | 1 | 1 | 1 | 1 | 0 | 1 | 1 | 0 | 0 | 0 | 0 | 0 | 0 | 0 | 0 | 0 | 0 | 0 | 0 | 0 | 0 | 0 | 1 | 1 | 1 | 1 | 1 | 1 | 1 | 1 | 1 | 1 | 1 | 1 | 1 | 0 | 0 | 0 | 0 | 0 | 0 | 0
| W 760 x 265 x 173 | W 30 x 10.5 x 116 | 173 | 116 | 762 | 267 | 14.4 | 21.6 | 20 | 719.1 | 679.1 | 221 | 2.528 | 14.48 | 1 | 1 | 1 | 0 | 1 |  | 207010 | 5433 | 6251 | 30.51 | 118.7 | 6875 | 515 | 811.1 | 5.5 | 8.1 | 278.7 | 9390 | c | c | sl | sl | 101 | 113 | 80 | 92 | 1 | 1 | 0 | 1 | 1 | 1 | 0 | 1 | 1 | 1 | 1 | 0 | 1 | 1 | 1 | 1 | 1 | 1 | 0 | 1 | 1 | 0 | 0 | 0 | 0 | 0 | 0 | 0 | 0 | 0 | 0 | 0 | 0 | 0 | 0 | 0 | 1 | 1 | 1 | 1 | 1 | 1 | 1 | 1 | 1 | 1 | 1 | 1 | 1 | 0 | 0 | 0 | 0 | 0 | 0 | 0
| W 760 x 265 x 161 | W 30 x 10.5 x 108 | 161 | 108 | 758 | 266 | 13.8 | 19.3 | 20 | 719.1 | 679.1 | 205 | 2.518 | 15.61 | 1 | 1 | 1 | 0 | 1 |  | 187250 | 4940 | 5699 | 30.19 | 113.1 | 6074 | 456.7 | 720.9 | 5.4 | 7.5 | 215.1 | 8258 | c | c | sl | sl | 109 | 122 | 86 | 99 | 1 | 1 | 0 | 1 | 1 | 1 | 0 | 1 | 1 | 1 | 1 | 0 | 1 | 1 | 1 | 1 | 1 | 1 | 0 | 1 | 1 | 0 | 0 | 0 | 0 | 0 | 0 | 0 | 0 | 0 | 0 | 0 | 0 | 0 | 0 | 0 | 1 | 1 | 1 | 1 | 1 | 1 | 1 | 1 | 1 | 1 | 1 | 1 | 1 | 0 | 0 | 0 | 0 | 0 | 0 | 0
| W 760 x 265 x 147 | W 30 x 10.5 x 99 | 147 | 99 | 753 | 265 | 13.2 | 17 | 20 | 719.1 | 679.1 | 188 | 2.505 | 16.93 | 1 | 1 | 0 | 0 | 1 |  | 167250 | 4442 | 5143 | 29.79 | 107.4 | 5291 | 399.3 | 632 | 5.2 | 7 | 163.2 | 7140 | c | - | sl | - | 118 | 132 | 93 | 108 | 1 | 1 | 0 | 1 | 1 | 1 | 0 | 1 | 0 | 0 | 1 | 0 | 0 | 1 | 1 | 1 | 1 | 0 | 0 | 1 | 1 | 0 | 0 | 0 | 0 | 0 | 0 | 0 | 0 | 0 | 0 | 0 | 0 | 0 | 0 | 0 | 1 | 1 | 1 | 1 | 1 | 1 | 1 | 1 | 1 | 1 | 1 | 1 | 1 | 0 | 0 | 0 | 0 | 0 | 0 | 0
| W 760 x 265 x 134 | W 30 x 10.5 x 90 | 134 | 90 | 750 | 264 | 11.9 | 15.5 | 20 | 719.1 | 679.1 | 170 | 2.497 | 18.61 | 1 | 1 | 0 | 0 | 1 |  | 151580 | 4042 | 4665 | 29.78 | 97.04 | 4767 | 361.1 | 569.1 | 5.2 | 6.6 | 123.7 | 6410 | nc | - | sl | - | 130 | 146 | 103 | 118 | 1 | 1 | 0 | 1 | 1 | 1 | 0 | 1 | 0 | 0 | 1 | 0 | 0 | 1 | 1 | 1 | 1 | 0 | 0 | 1 | 1 | 0 | 0 | 0 | 0 | 0 | 0 | 0 | 0 | 0 | 0 | 0 | 0 | 0 | 0 | 0 | 1 | 1 | 1 | 1 | 1 | 1 | 1 | 1 | 1 | 1 | 1 | 1 | 1 | 0 | 0 | 0 | 0 | 0 | 0 | 0
| W 690 x 360 x 802 | W 27 x 14 x 539 | 802 | 539 | 826 | 387 | 50 | 89.9 | 20 | 645.9 | 605.9 | 1022 | 3.065 | 3.819 | 1 | 1 | 1 | 1 | 0 | T | 1063170 | 25740 | 30930 | 32.24 | 407.4 | 87540 | 4524 | 7146 | 9.2 | 25.3 | 20610 | 117630 | c | c | nsl | nsl | 26 | 29 | 19 | 23 | 1 | 1 | 1 | 1 | 0 | 1 | 1 | 0 | 0 | 1 | 0 | 0 | 0 | 0 | 1 | 0 | 0 | 1 | 1 | 0 | 0 | 0 | 0 | 0 | 1 | 0 | 0 | 0 | 0 | 0 | 0 | 0 | 0 | 0 | 0 | 0 | 1 | 1 | 1 | 1 | 1 | 1 | 1 | 1 | 1 | 1 | 1 | 1 | 1 | 0 | 0 | 0 | 0 | 0 | 0 | 0
| W 690 x 360 x 548 | W 27 x 14 x 368 | 548 | 368 | 772 | 372 | 35.1 | 63 | 20 | 645.9 | 605.9 | 698 | 2.927 | 5.335 | 1 | 1 | 1 | 1 | 1 | T | 672930 | 17430 | 20380 | 31.02 | 277.5 | 54300 | 2919 | 4565 | 8.8 | 18.4 | 7065 | 67920 | c | c | nsl | nsl | 36 | 41 | 27 | 32 | 1 | 1 | 1 | 1 | 0 | 1 | 1 | 1 | 1 | 1 | 0 | 0 | 0 | 0 | 1 | 0 | 0 | 1 | 1 | 1 | 0 | 0 | 0 | 0 | 1 | 0 | 0 | 0 | 0 | 0 | 0 | 0 | 0 | 0 | 0 | 0 | 1 | 1 | 1 | 1 | 1 | 1 | 1 | 1 | 1 | 1 | 1 | 1 | 1 | 0 | 0 | 0 | 0 | 0 | 0 | 0
| W 690 x 360 x 500 | W 27 x 14 x 336 | 500 | 336 | 762 | 369 | 32 | 57.9 | 20 | 645.9 | 605.9 | 637 | 2.901 | 5.796 | 1 | 1 | 1 | 1 | 1 | T | 606230 | 15910 | 18490 | 30.83 | 251.9 | 48670 | 2638 | 4114 | 8.7 | 17.1 | 5459 | 60090 | c | c | nsl | nsl | 39 | 45 | 29 | 35 | 1 | 1 | 1 | 1 | 0 | 1 | 1 | 1 | 1 | 1 | 0 | 0 | 0 | 0 | 1 | 0 | 0 | 1 | 1 | 1 | 0 | 0 | 0 | 0 | 1 | 0 | 0 | 0 | 0 | 0 | 0 | 0 | 0 | 0 | 0 | 0 | 1 | 1 | 1 | 1 | 1 | 1 | 1 | 1 | 1 | 1 | 1 | 1 | 1 | 0 | 0 | 0 | 0 | 0 | 0 | 0
| W 690 x 360 x 457 | W 27 x 14 x 307 | 457 | 307 | 752 | 367 | 29.5 | 53.1 | 20 | 645.9 | 605.9 | 582 | 2.878 | 6.281 | 1 | 1 | 1 | 0 | 1 | T | 546550 | 14530 | 16800 | 30.59 | 230.8 | 43890 | 2392 | 3723 | 8.6 | 15.9 | 4228 | 53420 | c | c | nsl | nsl | 43 | 49 | 32 | 38 | 1 | 1 | 1 | 1 | 0 | 1 | 1 | 1 | 1 | 1 | 0 | 0 | 0 | 0 | 1 | 0 | 0 | 1 | 0 | 1 | 0 | 0 | 0 | 0 | 1 | 0 | 0 | 0 | 0 | 0 | 0 | 0 | 0 | 0 | 0 | 0 | 1 | 1 | 1 | 1 | 1 | 1 | 1 | 1 | 1 | 1 | 1 | 1 | 1 | 0 | 0 | 0 | 0 | 0 | 0 | 0
| W 690 x 360 x 419 | W 27 x 14 x 281 | 419 | 281 | 744 | 364 | 26.9 | 49 | 20 | 645.9 | 605.9 | 533 | 2.855 | 6.811 | 1 | 1 | 1 | 0 | 1 | T | 495390 | 13310 | 15310 | 30.46 | 210 | 39500 | 2170 | 3369 | 8.6 | 14.8 | 3299 | 47560 | c | c | nsl | nsl | 46 | 53 | 34 | 41 | 1 | 1 | 1 | 1 | 0 | 1 | 1 | 1 | 1 | 1 | 0 | 0 | 0 | 0 | 1 | 1 | 1 | 1 | 0 | 1 | 0 | 0 | 0 | 0 | 1 | 0 | 0 | 0 | 0 | 0 | 0 | 0 | 0 | 0 | 0 | 0 | 1 | 1 | 1 | 1 | 1 | 1 | 1 | 1 | 1 | 1 | 1 | 1 | 1 | 0 | 0 | 0 | 0 | 0 | 0 | 0
| W 690 x 360 x 384 | W 27 x 14 x 258 | 384 | 258 | 736 | 362 | 24.9 | 45 | 20 | 645.9 | 605.9 | 489 | 2.835 | 7.369 | 1 | 1 | 1 | 0 | 1 | T | 448880 | 12190 | 13960 | 30.26 | 193.5 | 35670 | 1970 | 3054 | 8.5 | 13.8 | 2569 | 42470 | c | c | nsl | nsl | 50 | 57 | 37 | 44 | 1 | 1 | 1 | 1 | 0 | 1 | 1 | 1 | 1 | 1 | 0 | 0 | 0 | 0 | 1 | 1 | 1 | 1 | 0 | 1 | 0 | 0 | 0 | 0 | 1 | 0 | 0 | 0 | 0 | 0 | 0 | 0 | 0 | 0 | 0 | 0 | 1 | 1 | 1 | 1 | 1 | 1 | 1 | 1 | 1 | 1 | 1 | 1 | 1 | 0 | 0 | 0 | 0 | 0 | 0 | 0
| W 690 x 360 x 350 | W 27 x 14 x 235 | 350 | 235 | 728 | 360 | 23.1 | 40.9 | 20 | 645.9 | 605.9 | 446 | 2.815 | 8.019 | 1 | 1 | 1 | 0 | 1 | T | 403400 | 11080 | 12630 | 30.03 | 178.5 | 31870 | 1771 | 2742 | 8.4 | 12.8 | 1953 | 37530 | c | c | nsl | nsl | 54 | 62 | 40 | 48 | 1 | 1 | 1 | 1 | 0 | 1 | 1 | 1 | 1 | 1 | 0 | 0 | 0 | 0 | 1 | 1 | 1 | 1 | 0 | 1 | 0 | 0 | 0 | 0 | 1 | 0 | 0 | 0 | 0 | 0 | 0 | 0 | 0 | 0 | 0 | 0 | 1 | 1 | 1 | 1 | 1 | 1 | 1 | 1 | 1 | 1 | 1 | 1 | 1 | 0 | 0 | 0 | 0 | 0 | 0 | 0
| W 690 x 360 x 323 | W 27 x 14 x 217 | 323 | 217 | 722 | 359 | 21.1 | 38.1 | 20 | 645.9 | 605.9 | 411 | 2.803 | 8.64 | 1 | 1 | 1 | 0 | 1 | T | 371040 | 10270 | 11660 | 29.96 | 163 | 29430 | 1640 | 2532 | 8.4 | 12 | 1567 | 34350 | c | c | nsl | nsl | 59 | 67 | 43 | 52 | 1 | 1 | 1 | 1 | 1 | 1 | 1 | 1 | 1 | 1 | 1 | 0 | 1 | 1 | 1 | 1 | 1 | 1 | 0 | 1 | 1 | 0 | 0 | 0 | 1 | 0 | 0 | 0 | 0 | 0 | 0 | 0 | 0 | 0 | 0 | 0 | 1 | 1 | 1 | 1 | 1 | 1 | 1 | 1 | 1 | 1 | 1 | 1 | 1 | 0 | 0 | 0 | 0 | 0 | 0 | 0
| W 690 x 360 x 289 | W 27 x 14 x 194 | 289 | 194 | 714 | 356 | 19 | 34 | 20 | 645.9 | 605.9 | 368 | 2.779 | 9.613 | 1 | 1 | 1 | 0 | 1 | T | 326240 | 9138 | 10320 | 29.76 | 146.2 | 25610 | 1438 | 2217 | 8.3 | 11 | 1120 | 29550 | c | c | nsl | nsl | 65 | 75 | 48 | 58 | 1 | 1 | 1 | 1 | 1 | 1 | 1 | 1 | 1 | 1 | 1 | 0 | 1 | 1 | 1 | 1 | 1 | 1 | 0 | 1 | 1 | 0 | 0 | 0 | 1 | 0 | 0 | 0 | 0 | 0 | 0 | 0 | 0 | 0 | 0 | 0 | 1 | 1 | 1 | 1 | 1 | 1 | 1 | 1 | 1 | 1 | 1 | 1 | 1 | 0 | 0 | 0 | 0 | 0 | 0 | 0
| W 690 x 360 x 265 | W 27 x 14 x 178 | 265 | 178 | 706 | 358 | 18.4 | 30.2 | 20 | 645.9 | 605.9 | 337 | 2.772 | 10.43 | 1 | 1 | 1 | 0 | 1 | T | 291790 | 8266 | 9333 | 29.36 | 139.9 | 23130 | 1292 | 1994 | 8.2 | 10.2 | 833.7 | 26360 | c | c | nsl | nsl | 71 | 81 | 52 | 62 | 1 | 1 | 1 | 1 | 1 | 1 | 1 | 1 | 1 | 1 | 1 | 0 | 1 | 1 | 1 | 1 | 1 | 1 | 0 | 1 | 1 | 0 | 0 | 0 | 1 | 0 | 0 | 0 | 0 | 0 | 0 | 0 | 0 | 0 | 0 | 0 | 1 | 1 | 1 | 1 | 1 | 1 | 1 | 1 | 1 | 1 | 1 | 1 | 1 | 0 | 0 | 0 | 0 | 0 | 0 | 0
| W 690 x 360 x 240 | W 27 x 14 x 161 | 240 | 161 | 701 | 356 | 16.8 | 27.4 | 20 | 645.9 | 605.9 | 306 | 2.758 | 11.44 | 1 | 1 | 1 | 0 | 1 | T | 262680 | 7494 | 8433 | 29.24 | 127.6 | 20630 | 1159 | 1786 | 8.1 | 9.5 | 627.2 | 23370 | c | c | nsl | nsl | 78 | 89 | 57 | 68 | 1 | 1 | 1 | 1 | 1 | 1 | 1 | 1 | 1 | 1 | 1 | 0 | 1 | 1 | 1 | 1 | 1 | 1 | 0 | 1 | 1 | 0 | 0 | 0 | 1 | 0 | 0 | 0 | 0 | 0 | 0 | 0 | 0 | 0 | 0 | 0 | 1 | 1 | 1 | 1 | 1 | 1 | 1 | 1 | 1 | 1 | 1 | 1 | 1 | 0 | 0 | 0 | 0 | 0 | 0 | 0
| W 690 x 360 x 217 | W 27 x 14 x 146 | 217 | 146 | 695 | 355 | 15.4 | 24.8 | 20 | 645.9 | 605.9 | 277 | 2.744 | 12.53 | 1 | 1 | 1 | 0 | 1 | T | 235790 | 6785 | 7613 | 29.07 | 116.6 | 18510 | 1043 | 1605 | 8.1 | 8.8 | 471.5 | 20760 | c | c | nsl | nsl | 85 | 98 | 62 | 75 | 1 | 1 | 1 | 1 | 1 | 1 | 1 | 1 | 1 | 1 | 1 | 0 | 1 | 1 | 1 | 1 | 1 | 1 | 0 | 1 | 1 | 0 | 0 | 0 | 1 | 0 | 0 | 0 | 0 | 0 | 0 | 0 | 0 | 0 | 0 | 0 | 1 | 1 | 1 | 1 | 1 | 1 | 1 | 1 | 1 | 1 | 1 | 1 | 1 | 0 | 0 | 0 | 0 | 0 | 0 | 0
| W 690 x 250 x 192 | W 27 x 10 x 129 | 192 | 129 | 702 | 254 | 15.5 | 27.9 | 20 | 645.9 | 605.9 | 244 | 2.354 | 12.22 | 1 | 1 | 1 | 0 | 1 | 40 | 199440 | 5682 | 6504 | 28.51 | 119.1 | 7645 | 602 | 943 | 5.5 | 9.4 | 479.7 | 8656 | c | c | nsl | nsl | 85 | 95 | 67 | 77 | 1 | 1 | 1 | 1 | 1 | 1 | 1 | 1 | 1 | 1 | 1 | 0 | 1 | 1 | 1 | 1 | 1 | 1 | 0 | 1 | 1 | 0 | 0 | 1 | 0 | 0 | 0 | 0 | 0 | 0 | 0 | 0 | 0 | 0 | 0 | 0 | 1 | 1 | 1 | 1 | 1 | 1 | 1 | 1 | 1 | 1 | 1 | 1 | 1 | 0 | 0 | 0 | 0 | 0 | 0 | 0
| W 690 x 250 x 170 | W 27 x 10 x 114 | 170 | 114 | 693 | 256 | 14.5 | 23.6 | 20 | 645.9 | 605.9 | 216 | 2.346 | 13.71 | 1 | 1 | 1 | 0 | 1 | 40 | 171440 | 4947 | 5665 | 28.04 | 109.9 | 6620 | 517.2 | 811.2 | 5.5 | 8.5 | 318.9 | 7392 | c | c | nsl | nsl | 95 | 107 | 75 | 87 | 1 | 1 | 1 | 1 | 1 | 1 | 1 | 1 | 1 | 1 | 1 | 0 | 1 | 1 | 1 | 1 | 1 | 1 | 0 | 1 | 1 | 0 | 0 | 1 | 0 | 0 | 0 | 0 | 0 | 0 | 0 | 0 | 0 | 0 | 0 | 0 | 1 | 1 | 1 | 1 | 1 | 1 | 1 | 1 | 1 | 1 | 1 | 1 | 1 | 0 | 0 | 0 | 0 | 0 | 0 | 0
| W 690 x 250 x 152 | W 27 x 10 x 102 | 152 | 102 | 688 | 254 | 13.1 | 21.1 | 20 | 645.9 | 605.9 | 194 | 2.331 | 15.21 | 1 | 1 | 1 | 0 | 1 | 40 | 152100 | 4421 | 5049 | 27.91 | 99.24 | 5779 | 455 | 712.1 | 5.4 | 7.8 | 231.9 | 6407 | c | c | nsl | nsl | 106 | 119 | 83 | 96 | 1 | 1 | 1 | 1 | 1 | 1 | 1 | 1 | 1 | 1 | 1 | 0 | 1 | 1 | 1 | 1 | 1 | 1 | 0 | 1 | 1 | 0 | 0 | 1 | 0 | 0 | 0 | 0 | 0 | 0 | 0 | 0 | 0 | 0 | 0 | 0 | 1 | 1 | 1 | 1 | 1 | 1 | 1 | 1 | 1 | 1 | 1 | 1 | 1 | 0 | 0 | 0 | 0 | 0 | 0 | 0
| W 690 x 250 x 140 | W 27 x 10 x 94 | 140 | 94 | 684 | 254 | 12.4 | 18.9 | 20 | 645.9 | 605.9 | 179 | 2.324 | 16.48 | 1 | 1 | 0 | 0 | 1 | T | 137570 | 4022 | 4596 | 27.67 | 93.47 | 5176 | 407.6 | 638.1 | 5.3 | 7.3 | 177 | 5708 | c | - | sl | - | 115 | 129 | 90 | 104 | 1 | 1 | 0 | 1 | 1 | 1 | 0 | 1 | 0 | 0 | 1 | 0 | 0 | 1 | 1 | 1 | 1 | 0 | 0 | 1 | 1 | 0 | 0 | 0 | 1 | 0 | 0 | 0 | 0 | 0 | 0 | 0 | 0 | 0 | 0 | 0 | 1 | 1 | 1 | 1 | 1 | 1 | 1 | 1 | 1 | 1 | 1 | 1 | 1 | 0 | 0 | 0 | 0 | 0 | 0 | 0
| W 690 x 250 x 125 | W 27 x 10 x 84 | 125 | 84 | 678 | 253 | 11.7 | 16.3 | 20 | 645.9 | 605.9 | 160 | 2.31 | 18.22 | 1 | 1 | 0 | 0 | 1 | T | 119980 | 3539 | 4056 | 27.26 | 87.37 | 4412 | 348.7 | 547.3 | 5.2 | 6.7 | 125.8 | 4815 | c | - | sl | - | 127 | 143 | 99 | 115 | 1 | 1 | 0 | 1 | 1 | 1 | 0 | 1 | 0 | 0 | 1 | 0 | 0 | 1 | 1 | 1 | 1 | 0 | 0 | 1 | 1 | 0 | 0 | 0 | 1 | 0 | 0 | 0 | 0 | 0 | 0 | 0 | 0 | 0 | 0 | 0 | 1 | 1 | 1 | 1 | 1 | 1 | 1 | 1 | 1 | 1 | 1 | 1 | 1 | 0 | 0 | 0 | 0 | 0 | 0 | 0
| W 610 x 325 x 551 | W 24 x 12.75 x 370 | 551 | 370 | 711 | 347 | 38.6 | 69.1 | 20 | 573 | 533 | 702 | 2.698 | 4.881 | 1 | 1 | 1 | 1 | 0 | 40 | 559070 | 15720 | 18650 | 28.17 | 278.8 | 48410 | 2790 | 4381 | 8.2 | 20 | 8577 | 49560 | c | c | nsl | nsl | 33 | 38 | 25 | 30 | 1 | 1 | 1 | 1 | 0 | 1 | 1 | 0 | 0 | 1 | 0 | 0 | 0 | 0 | 1 | 0 | 0 | 1 | 1 | 0 | 0 | 0 | 0 | 1 | 0 | 0 | 0 | 0 | 0 | 0 | 0 | 0 | 0 | 0 | 0 | 0 | 1 | 1 | 1 | 1 | 1 | 1 | 1 | 1 | 1 | 1 | 1 | 1 | 1 | 0 | 0 | 0 | 0 | 0 | 0 | 0
| W 610 x 325 x 498 | W 24 x 12.75 x 335 | 498 | 335 | 699 | 343 | 35.1 | 63 | 20 | 573 | 533 | 635 | 2.665 | 5.331 | 1 | 1 | 1 | 1 | 1 | 40 | 496220 | 14190 | 16720 | 27.91 | 251.9 | 42590 | 2483 | 3889 | 8.1 | 18.4 | 6477 | 42840 | c | c | nsl | nsl | 36 | 41 | 27 | 32 | 1 | 1 | 1 | 1 | 0 | 1 | 1 | 1 | 1 | 1 | 0 | 0 | 0 | 0 | 1 | 0 | 0 | 1 | 1 | 1 | 0 | 0 | 0 | 1 | 0 | 0 | 0 | 0 | 0 | 0 | 0 | 0 | 0 | 0 | 0 | 0 | 1 | 1 | 1 | 1 | 1 | 1 | 1 | 1 | 1 | 1 | 1 | 1 | 1 | 0 | 0 | 0 | 0 | 0 | 0 | 0
| W 610 x 325 x 455 | W 24 x 12.75 x 306 | 455 | 306 | 689 | 340 | 32 | 57.9 | 20 | 573 | 533 | 579 | 2.639 | 5.79 | 1 | 1 | 1 | 1 | 1 | 40 | 446080 | 12940 | 15140 | 27.71 | 228.5 | 38090 | 2241 | 3500 | 8 | 17.1 | 5004 | 37760 | c | c | nsl | nsl | 39 | 45 | 29 | 35 | 1 | 1 | 1 | 1 | 0 | 1 | 1 | 1 | 1 | 1 | 0 | 0 | 0 | 0 | 1 | 0 | 0 | 1 | 1 | 1 | 0 | 0 | 0 | 1 | 0 | 0 | 0 | 0 | 0 | 0 | 0 | 0 | 0 | 0 | 0 | 0 | 1 | 1 | 1 | 1 | 1 | 1 | 1 | 1 | 1 | 1 | 1 | 1 | 1 | 0 | 0 | 0 | 0 | 0 | 0 | 0
| W 610 x 325 x 415 | W 24 x 12.75 x 279 | 415 | 279 | 679 | 338 | 29.5 | 53.1 | 20 | 573 | 533 | 529 | 2.616 | 6.271 | 1 | 1 | 1 | 0 | 1 | 40 | 401320 | 11820 | 13750 | 27.48 | 209.3 | 34300 | 2030 | 3164 | 8 | 15.9 | 3876 | 33460 | c | c | nsl | nsl | 42 | 49 | 31 | 38 | 1 | 1 | 1 | 1 | 0 | 1 | 1 | 1 | 1 | 1 | 0 | 0 | 0 | 0 | 1 | 0 | 0 | 1 | 0 | 1 | 0 | 0 | 0 | 1 | 0 | 0 | 0 | 0 | 0 | 0 | 0 | 0 | 0 | 0 | 0 | 0 | 1 | 1 | 1 | 1 | 1 | 1 | 1 | 1 | 1 | 1 | 1 | 1 | 1 | 0 | 0 | 0 | 0 | 0 | 0 | 0
| W 610 x 325 x 372 | W 24 x 12.75 x 250 | 372 | 250 | 669 | 335 | 26.4 | 48 | 20 | 573 | 533 | 474 | 2.59 | 6.926 | 1 | 1 | 1 | 0 | 1 | 40 | 354790 | 10600 | 12240 | 27.29 | 186.6 | 30170 | 1801 | 2799 | 7.9 | 14.5 | 2850 | 28990 | c | c | nsl | nsl | 47 | 54 | 35 | 42 | 1 | 1 | 1 | 1 | 0 | 1 | 1 | 1 | 1 | 1 | 0 | 0 | 0 | 0 | 1 | 1 | 1 | 1 | 0 | 1 | 0 | 0 | 0 | 1 | 0 | 0 | 0 | 0 | 0 | 0 | 0 | 0 | 0 | 0 | 0 | 0 | 1 | 1 | 1 | 1 | 1 | 1 | 1 | 1 | 1 | 1 | 1 | 1 | 1 | 0 | 0 | 0 | 0 | 0 | 0 | 0
| W 610 x 325 x 341 | W 24 x 12.75 x 229 | 341 | 229 | 661 | 333 | 24.4 | 43.9 | 20 | 573 | 533 | 434 | 2.57 | 7.514 | 1 | 1 | 1 | 0 | 1 | 40 | 319840 | 9677 | 11120 | 27.09 | 171.6 | 27090 | 1627 | 2525 | 7.8 | 13.5 | 2195 | 25720 | c | c | nsl | nsl | 51 | 59 | 37 | 45 | 1 | 1 | 1 | 1 | 0 | 1 | 1 | 1 | 1 | 1 | 0 | 0 | 0 | 0 | 1 | 1 | 1 | 1 | 0 | 1 | 0 | 0 | 0 | 1 | 0 | 0 | 0 | 0 | 0 | 0 | 0 | 0 | 0 | 0 | 0 | 0 | 1 | 1 | 1 | 1 | 1 | 1 | 1 | 1 | 1 | 1 | 1 | 1 | 1 | 0 | 0 | 0 | 0 | 0 | 0 | 0
| W 610 x 325 x 307 | W 24 x 12.75 x 207 | 307 | 207 | 653 | 330 | 22.1 | 39.9 | 20 | 573 | 533 | 391 | 2.547 | 8.246 | 1 | 1 | 1 | 0 | 1 | 40 | 285230 | 8736 | 9984 | 26.92 | 154.9 | 23950 | 1452 | 2247 | 7.8 | 12.5 | 1645 | 22450 | c | c | nsl | nsl | 56 | 64 | 41 | 49 | 1 | 1 | 1 | 1 | 1 | 1 | 1 | 1 | 1 | 1 | 1 | 0 | 1 | 1 | 1 | 1 | 1 | 1 | 0 | 1 | 1 | 0 | 0 | 1 | 0 | 0 | 0 | 0 | 0 | 0 | 0 | 0 | 0 | 0 | 0 | 0 | 1 | 1 | 1 | 1 | 1 | 1 | 1 | 1 | 1 | 1 | 1 | 1 | 1 | 0 | 0 | 0 | 0 | 0 | 0 | 0
| W 610 x 325 x 285 | W 24 x 12.75 x 192 | 285 | 192 | 647 | 329 | 20.6 | 37.1 | 20 | 573 | 533 | 361 | 2.534 | 8.83 | 1 | 1 | 1 | 0 | 1 | 40 | 262280 | 8107 | 9230 | 26.78 | 143.9 | 22060 | 1341 | 2073 | 7.7 | 11.8 | 1328 | 20470 | c | c | nsl | nsl | 60 | 69 | 44 | 53 | 1 | 1 | 1 | 1 | 1 | 1 | 1 | 1 | 1 | 1 | 1 | 0 | 1 | 1 | 1 | 1 | 1 | 1 | 0 | 1 | 1 | 0 | 0 | 1 | 0 | 0 | 0 | 0 | 0 | 0 | 0 | 0 | 0 | 0 | 0 | 0 | 1 | 1 | 1 | 1 | 1 | 1 | 1 | 1 | 1 | 1 | 1 | 1 | 1 | 0 | 0 | 0 | 0 | 0 | 0 | 0
| W 610 x 325 x 262 | W 24 x 12.75 x 176 | 262 | 176 | 641 | 327 | 19 | 34 | 20 | 573 | 533 | 333 | 2.517 | 9.58 | 1 | 1 | 1 | 0 | 1 | 40 | 237550 | 7411 | 8405 | 26.64 | 132.4 | 19850 | 1214 | 1874 | 7.7 | 11 | 1027 | 18250 | c | c | nsl | nsl | 65 | 75 | 48 | 57 | 1 | 1 | 1 | 1 | 1 | 1 | 1 | 1 | 1 | 1 | 1 | 0 | 1 | 1 | 1 | 1 | 1 | 1 | 0 | 1 | 1 | 0 | 0 | 1 | 0 | 0 | 0 | 0 | 0 | 0 | 0 | 0 | 0 | 0 | 0 | 0 | 1 | 1 | 1 | 1 | 1 | 1 | 1 | 1 | 1 | 1 | 1 | 1 | 1 | 0 | 0 | 0 | 0 | 0 | 0 | 0
| W 610 x 325 x 241 | W 24 x 12.75 x 162 | 241 | 162 | 635 | 329 | 17.9 | 31 | 20 | 573 | 533 | 308 | 2.515 | 10.33 | 1 | 1 | 1 | 0 | 1 | 40 | 216990 | 6834 | 7726 | 26.45 | 123.9 | 18430 | 1120 | 1728 | 7.7 | 10.3 | 802.2 | 16780 | c | c | nsl | nsl | 70 | 81 | 51 | 62 | 1 | 1 | 1 | 1 | 1 | 1 | 1 | 1 | 1 | 1 | 1 | 0 | 1 | 1 | 1 | 1 | 1 | 1 | 0 | 1 | 1 | 0 | 0 | 1 | 0 | 0 | 0 | 0 | 0 | 0 | 0 | 0 | 0 | 0 | 0 | 0 | 1 | 1 | 1 | 1 | 1 | 1 | 1 | 1 | 1 | 1 | 1 | 1 | 1 | 0 | 0 | 0 | 0 | 0 | 0 | 0
| W 610 x 325 x 217 | W 24 x 12.75 x 146 | 217 | 146 | 628 | 328 | 16.5 | 27.7 | 20 | 573 | 533 | 277 | 2.5 | 11.38 | 1 | 1 | 1 | 0 | 1 | 40 | 192360 | 6126 | 6903 | 26.22 | 113.6 | 16310 | 995 | 1533 | 7.6 | 9.5 | 586.1 | 14670 | c | c | nsl | nsl | 77 | 89 | 56 | 68 | 1 | 1 | 1 | 1 | 1 | 1 | 1 | 1 | 1 | 1 | 1 | 0 | 1 | 1 | 1 | 1 | 1 | 1 | 0 | 1 | 1 | 0 | 0 | 1 | 0 | 0 | 0 | 0 | 0 | 0 | 0 | 0 | 0 | 0 | 0 | 0 | 1 | 1 | 1 | 1 | 1 | 1 | 1 | 1 | 1 | 1 | 1 | 1 | 1 | 0 | 0 | 0 | 0 | 0 | 0 | 0
| W 610 x 325 x 195 | W 24 x 12.75 x 131 | 195 | 131 | 622 | 327 | 15.4 | 24.4 | 20 | 573 | 533 | 248 | 2.486 | 12.6 | 1 | 1 | 1 | 0 | 1 | 40 | 169450 | 5448 | 6129 | 25.96 | 105.2 | 14240 | 871 | 1342 | 7.5 | 8.7 | 418.3 | 12690 | c | c | nsl | nsl | 85 | 98 | 62 | 75 | 1 | 1 | 1 | 1 | 1 | 1 | 1 | 1 | 1 | 1 | 1 | 0 | 1 | 1 | 1 | 1 | 1 | 1 | 0 | 1 | 1 | 0 | 0 | 1 | 0 | 0 | 0 | 0 | 0 | 0 | 0 | 0 | 0 | 0 | 0 | 0 | 1 | 1 | 1 | 1 | 1 | 1 | 1 | 1 | 1 | 1 | 1 | 1 | 1 | 0 | 0 | 0 | 0 | 0 | 0 | 0
| W 610 x 325 x 174 | W 24 x 12.75 x 117 | 174 | 117 | 616 | 325 | 14 | 21.6 | 20 | 573 | 533 | 222 | 2.469 | 14.03 | 1 | 1 | 1 | 0 | 1 | 40 | 148720 | 4828 | 5417 | 25.76 | 95.29 | 12370 | 761.6 | 1172 | 7.4 | 8 | 297.5 | 10910 | c | c | nsl | nsl | 95 | 110 | 69 | 84 | 1 | 1 | 1 | 1 | 1 | 1 | 1 | 1 | 1 | 1 | 1 | 0 | 1 | 1 | 1 | 1 | 1 | 1 | 0 | 1 | 1 | 0 | 0 | 1 | 0 | 0 | 0 | 0 | 0 | 0 | 0 | 0 | 0 | 0 | 0 | 0 | 1 | 1 | 1 | 1 | 1 | 1 | 1 | 1 | 1 | 1 | 1 | 1 | 1 | 0 | 0 | 0 | 0 | 0 | 0 | 0
| W 610 x 325 x 155 | W 24 x 12.75 x 104 | 155 | 104 | 611 | 324 | 12.7 | 19 | 20 | 573 | 533 | 197 | 2.458 | 15.7 | 1 | 1 | 1 | 0 | 1 | 40 | 130550 | 4273 | 4783 | 25.59 | 86.22 | 10780 | 665.7 | 1024 | 7.3 | 7.4 | 209.5 | 9436 | nc | nc | nsl | nsl | 107 | 123 | 77 | 93 | 1 | 1 | 0 | 1 | 1 | 1 | 0 | 1 | 1 | 1 | 1 | 0 | 1 | 1 | 1 | 1 | 1 | 1 | 0 | 1 | 1 | 0 | 0 | 1 | 0 | 0 | 1 | 0 | 0 | 0 | 0 | 0 | 0 | 0 | 0 | 0 | 1 | 1 | 1 | 1 | 1 | 1 | 1 | 1 | 1 | 1 | 1 | 1 | 1 | 0 | 0 | 0 | 0 | 0 | 0 | 0
| W 610 x 230 x 153 | W 24 x 9 x 103 | 153 | 103 | 623 | 229 | 14 | 24.9 | 20 | 573 | 533 | 196 | 2.099 | 13.52 | 1 | 1 | 1 | 0 | 1 | 40 | 126750 | 4069 | 4657 | 25.31 | 97.13 | 5001 | 436.8 | 684.9 | 5 | 8.7 | 315.8 | 4456 | c | c | nsl | nsl | 94 | 106 | 74 | 86 | 1 | 1 | 0 | 1 | 1 | 1 | 0 | 1 | 1 | 1 | 1 | 0 | 1 | 1 | 1 | 1 | 1 | 1 | 0 | 1 | 1 | 0 | 0 | 1 | 0 | 0 | 0 | 0 | 0 | 0 | 0 | 0 | 0 | 0 | 0 | 0 | 1 | 1 | 1 | 1 | 1 | 1 | 1 | 1 | 1 | 1 | 1 | 1 | 1 | 0 | 0 | 0 | 0 | 0 | 0 | 0
| W 610 x 230 x 140 | W 24 x 9 x 94 | 140 | 94 | 617 | 230 | 13.1 | 22.2 | 20 | 573 | 533 | 179 | 2.093 | 14.76 | 1 | 1 | 1 | 0 | 1 | 40 | 113580 | 3681 | 4207 | 25.08 | 90.23 | 4517 | 392.7 | 615.5 | 5 | 8 | 235.5 | 3981 | c | c | nsl | nsl | 103 | 115 | 81 | 93 | 1 | 1 | 0 | 1 | 1 | 1 | 0 | 1 | 1 | 1 | 1 | 0 | 1 | 1 | 1 | 1 | 1 | 1 | 0 | 1 | 1 | 0 | 0 | 1 | 0 | 0 | 0 | 0 | 0 | 0 | 0 | 0 | 0 | 0 | 0 | 0 | 1 | 1 | 1 | 1 | 1 | 1 | 1 | 1 | 1 | 1 | 1 | 1 | 1 | 0 | 0 | 0 | 0 | 0 | 0 | 0
| W 610 x 230 x 125 | W 24 x 9 x 84 | 125 | 84 | 612 | 229 | 11.9 | 19.6 | 20 | 573 | 533 | 159 | 2.081 | 16.42 | 1 | 1 | 1 | 0 | 1 | 40 | 100150 | 3272 | 3731 | 24.91 | 81.77 | 3935 | 343.6 | 537.7 | 4.9 | 7.4 | 168.2 | 3441 | c | c | nsl | nsl | 114 | 129 | 90 | 104 | 1 | 1 | 0 | 1 | 1 | 1 | 0 | 1 | 1 | 1 | 1 | 0 | 1 | 1 | 1 | 1 | 1 | 1 | 0 | 1 | 1 | 0 | 0 | 1 | 0 | 0 | 0 | 0 | 0 | 0 | 0 | 0 | 0 | 0 | 0 | 0 | 1 | 1 | 1 | 1 | 1 | 1 | 1 | 1 | 1 | 1 | 1 | 1 | 1 | 0 | 0 | 0 | 0 | 0 | 0 | 0
| W 610 x 230 x 113 | W 24 x 9 x 76 | 113 | 76 | 608 | 228 | 11.2 | 17.3 | 20 | 573 | 533 | 145 | 2.071 | 18 | 1 | 1 | 0 | 0 | 1 | 40 | 89160 | 2933 | 3347 | 24.66 | 76.51 | 3428 | 300.7 | 471.1 | 4.8 | 6.9 | 123.9 | 2981 | c | - | nsl | - | 125 | 141 | 98 | 114 | 1 | 1 | 0 | 1 | 1 | 1 | 0 | 1 | 0 | 0 | 1 | 0 | 0 | 1 | 1 | 1 | 1 | 0 | 0 | 1 | 1 | 0 | 0 | 1 | 0 | 0 | 0 | 0 | 0 | 0 | 0 | 0 | 0 | 0 | 0 | 0 | 1 | 1 | 1 | 1 | 1 | 1 | 1 | 1 | 1 | 1 | 1 | 1 | 1 | 0 | 0 | 0 | 0 | 0 | 0 | 0
| W 610 x 230 x 101 | W 24 x 9 x 68 | 101 | 68 | 603 | 228 | 10.5 | 14.9 | 20 | 573 | 533 | 130 | 2.062 | 19.96 | 1 | 1 | 0 | 0 | 1 | 40 | 77970 | 2586 | 2957 | 24.34 | 71.14 | 2952 | 258.9 | 406.4 | 4.7 | 6.3 | 87.85 | 2544 | c | - | sl | - | 139 | 156 | 108 | 126 | 1 | 1 | 0 | 1 | 1 | 1 | 0 | 1 | 0 | 0 | 1 | 0 | 0 | 1 | 1 | 1 | 1 | 0 | 0 | 1 | 1 | 0 | 0 | 1 | 0 | 0 | 0 | 0 | 0 | 0 | 0 | 0 | 0 | 0 | 0 | 0 | 1 | 1 | 1 | 1 | 1 | 1 | 1 | 1 | 1 | 1 | 1 | 1 | 1 | 0 | 0 | 0 | 0 | 0 | 0 | 0
| W 610 x 180 x 92 | W 24 x 7 x 62 | 92 | 62 | 603 | 179 | 10.9 | 15 | 13 | 573 | 547 | 117 | 1.877 | 20.33 | 1 | 1 | 0 | 0 | 0 | T | 64680 | 2145 | 2514 | 23.45 | 69.44 | 1441 | 161 | 258.5 | 3.5 | 5.6 | 71.3 | 1239 | - | - | - | - | 144 | 159 | 117 | 132 | 0 | 0 | 0 | 0 | 0 | 0 | 0 | 0 | 0 | 0 | 0 | 0 | 0 | 0 | 1 | 1 | 0 | 0 | 0 | 0 | 0 | 0 | 0 | 0 | 1 | 0 | 0 | 0 | 0 | 0 | 0 | 0 | 0 | 0 | 0 | 0 | 1 | 1 | 1 | 1 | 1 | 1 | 1 | 1 | 1 | 1 | 1 | 1 | 1 | 0 | 0 | 0 | 0 | 0 | 0 | 0
| W 610 x 180 x 82 | W 24 x 7 x 55 | 82 | 55 | 599 | 178 | 10 | 12.8 | 13 | 573 | 547 | 105 | 1.867 | 22.79 | 1 | 1 | 0 | 0 | 0 | T | 56030 | 1870 | 2198 | 23.17 | 63.4 | 1208 | 135.8 | 218.2 | 3.4 | 5 | 49.07 | 1033 | - | - | - | - | 161 | 178 | 131 | 148 | 0 | 0 | 0 | 0 | 0 | 0 | 0 | 0 | 0 | 0 | 0 | 0 | 0 | 0 | 1 | 1 | 0 | 0 | 0 | 0 | 0 | 0 | 0 | 0 | 1 | 0 | 0 | 0 | 0 | 0 | 0 | 0 | 0 | 0 | 0 | 0 | 1 | 1 | 1 | 1 | 1 | 1 | 1 | 1 | 1 | 1 | 1 | 1 | 1 | 0 | 0 | 0 | 0 | 0 | 0 | 0
| W 530 x 315 x 409 | W 21 x 12.25 x 275 | 409 | 275 | 613 | 327 | 31 | 55.6 | 25 | 501.9 | 451.9 | 522 | 2.429 | 5.898 | 1 | 1 | 1 | 0 | 1 | T | 319240 | 10410 | 12210 | 24.66 | 64.4 | 32550 | 1990 | 3104 | 7.8 | 17.1 | 4343 | 25160 | c | c | nsl | nsl | 40 | 46 | 29 | 35 | 1 | 1 | 1 | 1 | 1 | 1 | 1 | 1 | 1 | 1 | 0 | 0 | 0 | 0 | 1 | 1 | 1 | 1 | 0 | 1 | 1 | 0 | 0 | 0 | 1 | 0 | 0 | 0 | 0 | 0 | 0 | 0 | 0 | 0 | 0 | 0 | 1 | 1 | 1 | 1 | 1 | 1 | 1 | 1 | 1 | 1 | 1 | 1 | 1 | 0 | 0 | 0 | 0 | 0 | 0 | 0
| W 530 x 315 x 369 | W 21 x 12.25 x 248 | 369 | 248 | 603 | 324 | 27.9 | 50.5 | 25 | 501.9 | 451.9 | 470 | 2.403 | 6.476 | 1 | 1 | 1 | 0 | 1 | T | 283070 | 9388 | 10920 | 24.47 | 65.4 | 28730 | 1774 | 2758 | 7.7 | 15.8 | 3246 | 21840 | c | c | nsl | nsl | 43 | 50 | 32 | 39 | 1 | 1 | 1 | 1 | 1 | 1 | 1 | 1 | 1 | 1 | 0 | 0 | 0 | 0 | 1 | 1 | 1 | 1 | 0 | 1 | 1 | 0 | 0 | 0 | 1 | 0 | 0 | 0 | 0 | 0 | 0 | 0 | 0 | 0 | 0 | 0 | 1 | 1 | 1 | 1 | 1 | 1 | 1 | 1 | 1 | 1 | 1 | 1 | 1 | 0 | 0 | 0 | 0 | 0 | 0 | 0
| W 530 x 315 x 332 | W 21 x 12.25 x 223 | 332 | 223 | 593 | 322 | 25.4 | 45.5 | 25 | 501.9 | 451.9 | 423 | 2.38 | 7.118 | 1 | 1 | 1 | 0 | 1 | T | 250100 | 8435 | 9753 | 24.23 | 66.4 | 25400 | 1577 | 2449 | 7.7 | 14.5 | 2399 | 18970 | c | c | nsl | nsl | 48 | 55 | 35 | 42 | 1 | 1 | 1 | 1 | 1 | 1 | 1 | 1 | 1 | 1 | 0 | 0 | 0 | 0 | 1 | 1 | 1 | 1 | 0 | 1 | 1 | 0 | 0 | 0 | 1 | 0 | 0 | 0 | 0 | 0 | 0 | 0 | 0 | 0 | 0 | 0 | 1 | 1 | 1 | 1 | 1 | 1 | 1 | 1 | 1 | 1 | 1 | 1 | 1 | 0 | 0 | 0 | 0 | 0 | 0 | 0
| W 530 x 315 x 300 | W 21 x 12.25 x 201 | 300 | 201 | 585 | 319 | 23.1 | 41.4 | 25 | 501.9 | 451.9 | 382 | 2.356 | 7.785 | 1 | 1 | 1 | 0 | 1 | T | 223120 | 7628 | 8767 | 24.05 | 67.4 | 22460 | 1408 | 2182 | 7.6 | 13.5 | 1810 | 16540 | c | c | nsl | nsl | 52 | 61 | 38 | 46 | 1 | 1 | 1 | 1 | 1 | 1 | 1 | 1 | 1 | 1 | 0 | 0 | 0 | 0 | 1 | 1 | 1 | 1 | 0 | 1 | 1 | 0 | 0 | 0 | 1 | 0 | 0 | 0 | 0 | 0 | 0 | 0 | 0 | 0 | 0 | 0 | 1 | 1 | 1 | 1 | 1 | 1 | 1 | 1 | 1 | 1 | 1 | 1 | 1 | 0 | 0 | 0 | 0 | 0 | 0 | 0
| W 530 x 315 x 272 | W 21 x 12.25 x 182 | 272 | 182 | 577 | 317 | 21.1 | 37.6 | 25 | 501.9 | 451.9 | 346 | 2.336 | 8.511 | 1 | 1 | 1 | 0 | 1 | 40 | 199120 | 6902 | 7889 | 23.86 | 68.4 | 20010 | 1262 | 1953 | 7.5 | 12.5 | 1367 | 14520 | c | c | nsl | nsl | 57 | 66 | 42 | 51 | 1 | 1 | 1 | 1 | 1 | 1 | 1 | 1 | 1 | 1 | 1 | 0 | 1 | 1 | 1 | 1 | 1 | 1 | 0 | 1 | 1 | 0 | 0 | 1 | 0 | 0 | 0 | 0 | 0 | 0 | 0 | 0 | 0 | 0 | 0 | 0 | 1 | 1 | 1 | 1 | 1 | 1 | 1 | 1 | 1 | 1 | 1 | 1 | 1 | 0 | 0 | 0 | 0 | 0 | 0 | 0
| W 530 x 315 x 248 | W 21 x 12.25 x 166 | 248 | 166 | 571 | 315 | 19 | 34.5 | 25 | 501.9 | 451.9 | 315 | 2.321 | 9.294 | 1 | 1 | 1 | 0 | 1 | 40 | 179870 | 6300 | 7159 | 23.77 | 69.4 | 18010 | 1143 | 1765 | 7.5 | 11.7 | 1052 | 12930 | c | c | nsl | nsl | 63 | 72 | 45 | 55 | 1 | 1 | 1 | 1 | 1 | 1 | 1 | 1 | 1 | 1 | 1 | 0 | 1 | 1 | 1 | 1 | 1 | 1 | 0 | 1 | 1 | 0 | 0 | 1 | 0 | 0 | 0 | 0 | 0 | 0 | 0 | 0 | 0 | 0 | 0 | 0 | 1 | 1 | 1 | 1 | 1 | 1 | 1 | 1 | 1 | 1 | 1 | 1 | 1 | 0 | 0 | 0 | 0 | 0 | 0 | 0
| W 530 x 315 x 219 | W 21 x 12.25 x 147 | 219 | 147 | 560 | 318 | 18.3 | 29.2 | 25 | 501.9 | 451.9 | 279 | 2.312 | 10.41 | 1 | 1 | 1 | 0 | 1 | 40 | 153410 | 5479 | 6211 | 23.28 | 70.4 | 15680 | 986.6 | 1526 | 7.4 | 10.5 | 701.9 | 11020 | c | c | nsl | nsl | 70 | 81 | 50 | 62 | 1 | 1 | 1 | 1 | 1 | 1 | 1 | 1 | 1 | 1 | 1 | 0 | 1 | 1 | 1 | 1 | 1 | 1 | 0 | 1 | 1 | 0 | 0 | 1 | 0 | 0 | 0 | 0 | 0 | 0 | 0 | 0 | 0 | 0 | 0 | 0 | 1 | 1 | 1 | 1 | 1 | 1 | 1 | 1 | 1 | 1 | 1 | 1 | 1 | 0 | 0 | 0 | 0 | 0 | 0 | 0
| W 530 x 315 x 196 | W 21 x 12.25 x 132 | 196 | 132 | 554 | 316 | 16.5 | 26.3 | 25 | 501.9 | 451.9 | 250 | 2.296 | 11.5 | 1 | 1 | 1 | 0 | 1 | 40 | 136360 | 4922 | 5554 | 23.15 | 71.4 | 13860 | 877.3 | 1354 | 7.3 | 9.8 | 518.4 | 9628 | c | c | nsl | nsl | 77 | 90 | 55 | 68 | 1 | 1 | 1 | 1 | 1 | 1 | 1 | 1 | 1 | 1 | 1 | 0 | 1 | 1 | 1 | 1 | 1 | 1 | 0 | 1 | 1 | 0 | 0 | 1 | 0 | 0 | 0 | 0 | 0 | 0 | 0 | 0 | 0 | 0 | 0 | 0 | 1 | 1 | 1 | 1 | 1 | 1 | 1 | 1 | 1 | 1 | 1 | 1 | 1 | 0 | 0 | 0 | 0 | 0 | 0 | 0
| W 530 x 315 x 182 | W 21 x 12.25 x 122 | 182 | 122 | 551 | 315 | 15.2 | 24.4 | 25 | 501.9 | 451.9 | 232 | 2.288 | 12.38 | 1 | 1 | 1 | 0 | 1 | 40 | 125920 | 4570 | 5137 | 23.12 | 72.4 | 12730 | 808.6 | 1246 | 7.3 | 9.3 | 416.4 | 8811 | c | c | nsl | nsl | 83 | 97 | 60 | 73 | 1 | 1 | 1 | 1 | 1 | 1 | 1 | 1 | 1 | 1 | 1 | 0 | 1 | 1 | 1 | 1 | 1 | 1 | 0 | 1 | 1 | 0 | 0 | 1 | 0 | 0 | 0 | 0 | 0 | 0 | 0 | 0 | 0 | 0 | 0 | 0 | 1 | 1 | 1 | 1 | 1 | 1 | 1 | 1 | 1 | 1 | 1 | 1 | 1 | 0 | 0 | 0 | 0 | 0 | 0 | 0
| W 530 x 315 x 165 | W 21 x 12.25 x 111 | 165 | 111 | 546 | 313 | 14 | 22.2 | 25 | 501.9 | 451.9 | 211 | 2.273 | 13.49 | 1 | 1 | 1 | 0 | 1 | 40 | 113330 | 4151 | 4651 | 22.98 | 73.4 | 11360 | 726.3 | 1118 | 7.2 | 8.7 | 319.8 | 7782 | c | c | nsl | nsl | 91 | 105 | 65 | 80 | 1 | 1 | 1 | 1 | 1 | 1 | 1 | 1 | 1 | 1 | 1 | 0 | 1 | 1 | 1 | 1 | 1 | 1 | 0 | 1 | 1 | 0 | 0 | 1 | 0 | 0 | 0 | 0 | 0 | 0 | 0 | 0 | 0 | 0 | 0 | 0 | 1 | 1 | 1 | 1 | 1 | 1 | 1 | 1 | 1 | 1 | 1 | 1 | 1 | 0 | 0 | 0 | 0 | 0 | 0 | 0
| W 530 x 315 x 150 | W 21 x 12.25 x 101 | 150 | 101 | 543 | 312 | 12.7 | 20.3 | 25 | 501.9 | 451.9 | 192 | 2.265 | 14.73 | 1 | 1 | 1 | 0 | 1 | 40 | 103220 | 3801 | 4243 | 22.95 | 74.4 | 10290 | 659.8 | 1014 | 7.2 | 8.2 | 247.4 | 7018 | c | c | nsl | nsl | 99 | 115 | 71 | 87 | 1 | 1 | 1 | 1 | 1 | 1 | 1 | 1 | 1 | 1 | 1 | 0 | 1 | 1 | 1 | 1 | 1 | 1 | 0 | 1 | 1 | 0 | 0 | 1 | 0 | 0 | 0 | 0 | 0 | 0 | 0 | 0 | 0 | 0 | 0 | 0 | 1 | 1 | 1 | 1 | 1 | 1 | 1 | 1 | 1 | 1 | 1 | 1 | 1 | 0 | 0 | 0 | 0 | 0 | 0 | 0
| W 530 x 210 x 138 | W 21 x 8.25 x 93 | 138 | 93 | 549 | 214 | 14.7 | 23.6 | 13 | 501.9 | 475.9 | 176 | 1.902 | 13.74 | 1 | 1 | 0 | 0 | 0 | T | 86120 | 3137 | 3614 | 22.1 | 75.4 | 3869 | 361.6 | 568.9 | 4.6 | 7.7 | 250.9 | 2660 | - | - | - | - | 95 | 107 | 74 | 86 | 0 | 0 | 0 | 0 | 0 | 0 | 0 | 0 | 0 | 0 | 0 | 0 | 0 | 0 | 1 | 1 | 0 | 0 | 0 | 0 | 0 | 0 | 0 | 0 | 1 | 0 | 0 | 0 | 0 | 0 | 0 | 0 | 0 | 0 | 0 | 0 | 1 | 1 | 1 | 1 | 1 | 1 | 1 | 1 | 1 | 1 | 1 | 1 | 1 | 0 | 0 | 0 | 0 | 0 | 0 | 0
| W 530 x 210 x 123 | W 21 x 8.25 x 83 | 123 | 83 | 544 | 212 | 13.1 | 21.2 | 13 | 501.9 | 475.9 | 157 | 1.887 | 15.3 | 1 | 1 | 0 | 0 | 1 | 40 | 76120 | 2798 | 3209 | 22.01 | 76.4 | 3377 | 318.6 | 499.2 | 4.6 | 7 | 180.9 | 2300 | c | - | nsl | - | 106 | 120 | 82 | 96 | 1 | 1 | 0 | 1 | 0 | 1 | 0 | 1 | 0 | 0 | 1 | 0 | 0 | 1 | 1 | 1 | 1 | 0 | 0 | 1 | 1 | 0 | 0 | 1 | 0 | 0 | 0 | 0 | 0 | 0 | 0 | 0 | 0 | 0 | 0 | 0 | 1 | 1 | 1 | 1 | 1 | 1 | 1 | 1 | 1 | 1 | 1 | 1 | 1 | 0 | 0 | 0 | 0 | 0 | 0 | 0
| W 530 x 210 x 109 | W 21 x 8.25 x 73 | 109 | 73 | 539 | 211 | 11.6 | 18.8 | 13 | 501.9 | 475.9 | 139 | 1.876 | 17.19 | 1 | 1 | 0 | 0 | 1 | 40 | 66770 | 2477 | 2828 | 21.92 | 77.4 | 2951 | 279.7 | 436.6 | 4.6 | 6.4 | 126.8 | 1991 | c | - | nsl | - | 119 | 135 | 92 | 107 | 1 | 1 | 0 | 1 | 0 | 1 | 0 | 1 | 0 | 0 | 1 | 0 | 0 | 1 | 1 | 1 | 1 | 0 | 0 | 1 | 1 | 0 | 0 | 1 | 0 | 0 | 0 | 0 | 0 | 0 | 0 | 0 | 0 | 0 | 0 | 0 | 1 | 1 | 1 | 1 | 1 | 1 | 1 | 1 | 1 | 1 | 1 | 1 | 1 | 0 | 0 | 0 | 0 | 0 | 0 | 0
| W 530 x 210 x 101 | W 21 x 8.25 x 68 | 101 | 68 | 537 | 210 | 10.9 | 17.4 | 13 | 501.9 | 475.9 | 129 | 1.869 | 18.41 | 1 | 1 | 0 | 0 | 1 |  | 61740 | 2299 | 2621 | 21.85 | 78.4 | 2692 | 256.4 | 399.7 | 4.5 | 6 | 102 | 1812 | c | - | nsl | - | 128 | 144 | 99 | 115 | 1 | 1 | 0 | 1 | 0 | 1 | 0 | 1 | 0 | 0 | 1 | 0 | 0 | 1 | 1 | 1 | 1 | 0 | 0 | 1 | 1 | 0 | 0 | 0 | 0 | 0 | 0 | 0 | 0 | 0 | 0 | 0 | 0 | 0 | 0 | 0 | 1 | 1 | 1 | 1 | 1 | 1 | 1 | 1 | 1 | 1 | 1 | 1 | 1 | 0 | 0 | 0 | 0 | 0 | 0 | 0
| W 530 x 210 x 92 | W 21 x 8.25 x 62 | 92 | 62 | 533 | 209 | 10.2 | 15.6 | 13 | 501.9 | 475.9 | 118 | 1.859 | 20.09 | 1 | 1 | 0 | 0 | 1 |  | 55280 | 2074 | 2365 | 21.65 | 79.4 | 2379 | 227.6 | 354.9 | 4.4 | 5.6 | 76.47 | 1588 | c | - | nsl | - | 140 | 157 | 108 | 125 | 1 | 1 | 0 | 1 | 0 | 1 | 0 | 1 | 0 | 0 | 1 | 0 | 0 | 1 | 1 | 1 | 1 | 0 | 0 | 1 | 1 | 0 | 0 | 0 | 0 | 0 | 0 | 0 | 0 | 0 | 0 | 0 | 0 | 0 | 0 | 0 | 1 | 1 | 1 | 1 | 1 | 1 | 1 | 1 | 1 | 1 | 1 | 1 | 1 | 0 | 0 | 0 | 0 | 0 | 0 | 0
| W 530 x 210 x 82 | W 21 x 8.25 x 55 | 82 | 55 | 528 | 209 | 9.5 | 13.3 | 13 | 501.9 | 475.9 | 105 | 1.85 | 22.51 | 1 | 1 | 0 | 0 | 1 |  | 47690 | 1806 | 2063 | 21.34 | 80.4 | 2028 | 194 | 302.9 | 4.4 | 5.1 | 52.01 | 1340 | c | - | sl | - | 156 | 176 | 120 | 140 | 1 | 1 | 0 | 1 | 0 | 1 | 0 | 1 | 0 | 0 | 1 | 0 | 0 | 1 | 1 | 1 | 1 | 0 | 0 | 1 | 1 | 0 | 0 | 0 | 0 | 0 | 0 | 0 | 0 | 0 | 0 | 0 | 0 | 0 | 0 | 0 | 1 | 1 | 1 | 1 | 1 | 1 | 1 | 1 | 1 | 1 | 1 | 1 | 1 | 0 | 0 | 0 | 0 | 0 | 0 | 0
| W 530 x 210 x 72 | W 21 x 8.25 x 48 | 72 | 48 | 524 | 207 | 9 | 10.9 | 13 | 501.9 | 475.9 | 91.8 | 1.835 | 25.47 | 1 | 1 | 0 | 0 | 0 |  | 40090 | 1530 | 1761 | 20.9 | 81.4 | 1615 | 156 | 244.7 | 4.1 | 4.6 | 34.01 | 1060 | nc | - | sl | - | 177 | 200 | 136 | 159 | 1 | 1 | 0 | 0 | 0 | 0 | 0 | 0 | 0 | 0 | 0 | 0 | 0 | 1 | 1 | 1 | 1 | 0 | 0 | 0 | 0 | 0 | 0 | 0 | 0 | 0 | 0 | 0 | 0 | 0 | 0 | 0 | 0 | 0 | 0 | 0 | 1 | 1 | 1 | 1 | 1 | 1 | 1 | 1 | 1 | 1 | 1 | 1 | 1 | 0 | 0 | 0 | 0 | 0 | 0 | 0
| W 530 x 165 x 85 | W 21 x 6.5 x 57 | 85 | 57 | 535 | 166 | 10.3 | 16.5 | 13 | 501.9 | 475.9 | 108 | 1.691 | 19.95 | 1 | 1 | 0 | 0 | 1 | T | 48580 | 1816 | 2105 | 21.21 | 82.4 | 1263 | 152.2 | 241.8 | 3.4 | 5.8 | 73.98 | 845.4 | c | - | nsl | - | 141 | 156 | 114 | 129 | 1 | 1 | 0 | 1 | 0 | 1 | 0 | 1 | 0 | 0 | 1 | 0 | 0 | 1 | 1 | 1 | 1 | 0 | 0 | 1 | 1 | 0 | 1 | 0 | 1 | 0 | 0 | 0 | 0 | 0 | 0 | 0 | 0 | 0 | 0 | 0 | 1 | 1 | 1 | 1 | 1 | 1 | 1 | 1 | 1 | 1 | 1 | 1 | 1 | 0 | 0 | 0 | 0 | 0 | 0 | 0
| W 530 x 165 x 74 | W 21 x 6.5 x 50 | 74 | 50 | 529 | 166 | 9.7 | 13.6 | 13 | 501.9 | 475.9 | 94.8 | 1.68 | 22.46 | 1 | 1 | 0 | 0 | 1 | T | 41090 | 1553 | 1810 | 20.76 | 83.4 | 1041 | 125.4 | 200.3 | 3.3 | 5.2 | 48.2 | 688.5 | c | - | sl | - | 158 | 176 | 128 | 145 | 1 | 1 | 0 | 1 | 0 | 1 | 0 | 1 | 0 | 0 | 1 | 0 | 0 | 1 | 1 | 1 | 1 | 0 | 0 | 1 | 1 | 0 | 1 | 0 | 1 | 0 | 0 | 0 | 0 | 0 | 0 | 0 | 0 | 0 | 0 | 0 | 1 | 1 | 1 | 1 | 1 | 1 | 1 | 1 | 1 | 1 | 1 | 1 | 1 | 0 | 0 | 0 | 0 | 0 | 0 | 0
| W 530 x 165 x 66 | W 21 x 6.5 x 44 | 66 | 44 | 525 | 165 | 8.9 | 11.4 | 13 | 501.9 | 475.9 | 83.9 | 1.669 | 25.38 | 1 | 1 | 0 | 0 | 0 | T | 35100 | 1337 | 1563 | 20.47 | 84.4 | 857.3 | 103.9 | 166.1 | 3.1 | 4.6 | 32.15 | 562.8 | c | - | sl | - | 179 | 199 | 145 | 164 | 1 | 1 | 0 | 0 | 0 | 0 | 0 | 0 | 0 | 0 | 0 | 0 | 0 | 1 | 1 | 1 | 1 | 0 | 0 | 0 | 0 | 0 | 1 | 0 | 1 | 0 | 0 | 0 | 0 | 0 | 0 | 0 | 0 | 0 | 0 | 0 | 1 | 1 | 1 | 1 | 1 | 1 | 1 | 1 | 1 | 1 | 1 | 1 | 1 | 0 | 0 | 0 | 0 | 0 | 0 | 0
| W 460 x 280 x 464 | W 18 x 11 x 311 | 464 | 311 | 567 | 305 | 38.6 | 69.6 | 20 | 428 | 388 | 591 | 2.242 | 4.815 | 1 | 1 | 1 | 0 | 0 | T | 291000 | 10260 | 12390 | 22.14 | 85.4 | 33130 | 2172 | 3404 | 7.4 | 20.1 | 7505 | 20350 | c | c | nsl | nsl | 32 | 37 | 24 | 29 | 1 | 1 | 1 | 1 | 1 | 1 | 1 | 0 | 0 | 1 | 0 | 0 | 0 | 0 | 1 | 1 | 1 | 1 | 0 | 0 | 0 | 0 | 0 | 0 | 1 | 0 | 0 | 0 | 0 | 0 | 0 | 0 | 0 | 0 | 0 | 0 | 1 | 1 | 1 | 1 | 1 | 1 | 1 | 1 | 1 | 1 | 1 | 1 | 1 | 0 | 0 | 0 | 0 | 0 | 0 | 0
| W 460 x 280 x 421 | W 18 x 11 x 283 | 421 | 283 | 555 | 302 | 35.6 | 63.5 | 20 | 428 | 388 | 537 | 2.212 | 5.224 | 1 | 1 | 1 | 0 | 0 | T | 257680 | 9286 | 11120 | 21.85 | 86.4 | 29320 | 1942 | 3038 | 7.3 | 18.6 | 5731 | 17600 | c | c | nsl | nsl | 35 | 41 | 26 | 31 | 1 | 1 | 1 | 1 | 1 | 1 | 1 | 0 | 0 | 1 | 0 | 0 | 0 | 0 | 1 | 1 | 1 | 1 | 0 | 0 | 0 | 0 | 0 | 0 | 1 | 0 | 0 | 0 | 0 | 0 | 0 | 0 | 0 | 0 | 0 | 0 | 1 | 1 | 1 | 1 | 1 | 1 | 1 | 1 | 1 | 1 | 1 | 1 | 1 | 0 | 0 | 0 | 0 | 0 | 0 | 0
| W 460 x 280 x 384 | W 18 x 11 x 258 | 384 | 258 | 545 | 299 | 32.5 | 58.4 | 20 | 428 | 388 | 490 | 2.186 | 5.661 | 1 | 1 | 1 | 0 | 1 | 40 | 230490 | 8458 | 10050 | 21.64 | 87.4 | 26150 | 1749 | 2730 | 7.2 | 17.2 | 4438 | 15400 | c | c | nsl | nsl | 38 | 44 | 28 | 34 | 1 | 1 | 1 | 1 | 1 | 1 | 1 | 1 | 1 | 1 | 0 | 0 | 0 | 0 | 1 | 1 | 1 | 1 | 0 | 1 | 0 | 0 | 0 | 1 | 0 | 0 | 0 | 0 | 0 | 0 | 0 | 0 | 0 | 0 | 0 | 0 | 1 | 1 | 1 | 1 | 1 | 1 | 1 | 1 | 1 | 1 | 1 | 1 | 1 | 0 | 0 | 0 | 0 | 0 | 0 | 0
| W 460 x 280 x 349 | W 18 x 11 x 234 | 349 | 234 | 535 | 296 | 29.5 | 53.6 | 20 | 428 | 388 | 444 | 2.16 | 6.156 | 1 | 1 | 1 | 0 | 1 | 40 | 205350 | 7676 | 9059 | 21.43 | 88.4 | 23270 | 1572 | 2447 | 7.2 | 16 | 3410 | 13420 | c | c | nsl | nsl | 41 | 48 | 30 | 37 | 1 | 1 | 1 | 1 | 1 | 1 | 1 | 1 | 1 | 1 | 0 | 0 | 0 | 0 | 1 | 1 | 1 | 1 | 0 | 1 | 0 | 0 | 0 | 1 | 0 | 0 | 0 | 0 | 0 | 0 | 0 | 0 | 0 | 0 | 0 | 0 | 1 | 1 | 1 | 1 | 1 | 1 | 1 | 1 | 1 | 1 | 1 | 1 | 1 | 0 | 0 | 0 | 0 | 0 | 0 | 0
| W 460 x 280 x 315 | W 18 x 11 x 211 | 315 | 211 | 525 | 293 | 26.9 | 48.5 | 20 | 428 | 388 | 401 | 2.133 | 6.746 | 1 | 1 | 1 | 0 | 1 | 40 | 180960 | 6893 | 8075 | 21.19 | 89.4 | 20410 | 1393 | 2165 | 7.1 | 14.7 | 2536 | 11540 | c | c | nsl | nsl | 45 | 52 | 33 | 40 | 1 | 1 | 1 | 1 | 1 | 1 | 1 | 1 | 1 | 1 | 0 | 0 | 0 | 0 | 1 | 1 | 1 | 1 | 0 | 1 | 0 | 0 | 0 | 1 | 0 | 0 | 0 | 0 | 0 | 0 | 0 | 0 | 0 | 0 | 0 | 0 | 1 | 1 | 1 | 1 | 1 | 1 | 1 | 1 | 1 | 1 | 1 | 1 | 1 | 0 | 0 | 0 | 0 | 0 | 0 | 0
| W 460 x 280 x 286 | W 18 x 11 x 192 | 286 | 192 | 517 | 291 | 24.4 | 44.4 | 20 | 428 | 388 | 364 | 2.114 | 7.351 | 1 | 1 | 1 | 0 | 1 | 40 | 162180 | 6274 | 7296 | 21.04 | 90.4 | 18290 | 1257 | 1949 | 7 | 13.6 | 1942 | 10180 | c | c | nsl | nsl | 49 | 57 | 36 | 44 | 1 | 1 | 1 | 1 | 1 | 1 | 1 | 1 | 1 | 1 | 0 | 0 | 0 | 0 | 1 | 1 | 1 | 1 | 0 | 1 | 0 | 0 | 0 | 1 | 0 | 0 | 0 | 0 | 0 | 0 | 0 | 0 | 0 | 0 | 0 | 0 | 1 | 1 | 1 | 1 | 1 | 1 | 1 | 1 | 1 | 1 | 1 | 1 | 1 | 0 | 0 | 0 | 0 | 0 | 0 | 0
| W 460 x 280 x 260 | W 18 x 11 x 175 | 260 | 175 | 509 | 289 | 22.6 | 40.4 | 20 | 428 | 388 | 331 | 2.094 | 7.993 | 1 | 1 | 1 | 0 | 1 | 40 | 144800 | 5689 | 6579 | 20.83 | 125.5 | 16300 | 1128 | 1747 | 6.9 | 12.6 | 1478 | 8922 | c | c | nsl | nsl | 54 | 62 | 39 | 47 | 1 | 1 | 1 | 1 | 1 | 1 | 1 | 1 | 1 | 1 | 0 | 0 | 0 | 0 | 1 | 1 | 1 | 1 | 0 | 1 | 0 | 0 | 0 | 1 | 0 | 0 | 0 | 0 | 0 | 0 | 0 | 0 | 0 | 0 | 0 | 0 | 1 | 1 | 1 | 1 | 1 | 1 | 1 | 1 | 1 | 1 | 1 | 1 | 1 | 0 | 0 | 0 | 0 | 0 | 0 | 0
| W 460 x 280 x 235 | W 18 x 11 x 158 | 235 | 158 | 501 | 287 | 20.6 | 36.6 | 20 | 428 | 388 | 299 | 2.074 | 8.758 | 1 | 1 | 1 | 0 | 1 | 40 | 128450 | 5127 | 5892 | 20.63 | 113.7 | 14450 | 1007 | 1557 | 6.9 | 11.7 | 1106 | 7774 | c | c | nsl | nsl | 59 | 68 | 42 | 52 | 1 | 1 | 1 | 1 | 1 | 1 | 1 | 1 | 1 | 1 | 1 | 0 | 1 | 1 | 1 | 1 | 1 | 1 | 0 | 1 | 1 | 0 | 0 | 1 | 0 | 0 | 0 | 0 | 0 | 0 | 0 | 0 | 0 | 0 | 0 | 0 | 1 | 1 | 1 | 1 | 1 | 1 | 1 | 1 | 1 | 1 | 1 | 1 | 1 | 0 | 0 | 0 | 0 | 0 | 0 | 0
| W 460 x 280 x 213 | W 18 x 11 x 143 | 213 | 143 | 495 | 285 | 18.5 | 33.5 | 20 | 428 | 388 | 271 | 2.058 | 9.583 | 1 | 1 | 1 | 0 | 1 | 40 | 115440 | 4664 | 5325 | 20.54 | 102.2 | 12950 | 909 | 1401 | 6.8 | 10.8 | 843 | 6881 | c | c | nsl | nsl | 64 | 75 | 46 | 57 | 1 | 1 | 1 | 1 | 1 | 1 | 1 | 1 | 1 | 1 | 1 | 0 | 1 | 1 | 1 | 1 | 1 | 1 | 0 | 1 | 1 | 0 | 0 | 1 | 0 | 0 | 0 | 0 | 0 | 0 | 0 | 0 | 0 | 0 | 0 | 0 | 1 | 1 | 1 | 1 | 1 | 1 | 1 | 1 | 1 | 1 | 1 | 1 | 1 | 0 | 0 | 0 | 0 | 0 | 0 | 0
| W 460 x 280 x 193 | W 18 x 11 x 130 | 193 | 130 | 489 | 283 | 17 | 30.5 | 20 | 428 | 388 | 247 | 2.041 | 10.44 | 1 | 1 | 1 | 0 | 1 | 40 | 103470 | 4232 | 4808 | 20.39 | 93.58 | 11540 | 815.9 | 1256 | 6.8 | 10.1 | 641.1 | 6055 | c | c | nsl | nsl | 70 | 82 | 50 | 62 | 1 | 1 | 1 | 1 | 1 | 1 | 1 | 1 | 1 | 1 | 1 | 0 | 1 | 1 | 1 | 1 | 1 | 1 | 0 | 1 | 1 | 0 | 0 | 1 | 0 | 0 | 0 | 0 | 0 | 0 | 0 | 0 | 0 | 0 | 0 | 0 | 1 | 1 | 1 | 1 | 1 | 1 | 1 | 1 | 1 | 1 | 1 | 1 | 1 | 0 | 0 | 0 | 0 | 0 | 0 | 0
| W 460 x 280 x 177 | W 18 x 11 x 119 | 177 | 119 | 482 | 286 | 16.6 | 26.9 | 20 | 428 | 388 | 226 | 2.04 | 11.37 | 1 | 1 | 1 | 0 | 1 | 40 | 92130 | 3823 | 4334 | 20.08 | 89.74 | 10510 | 735 | 1134 | 6.7 | 9.3 | 472.6 | 5430 | c | c | nsl | nsl | 76 | 89 | 54 | 67 | 1 | 1 | 1 | 1 | 1 | 1 | 1 | 1 | 1 | 1 | 1 | 0 | 1 | 1 | 1 | 1 | 1 | 1 | 0 | 1 | 1 | 0 | 0 | 1 | 0 | 0 | 0 | 0 | 0 | 0 | 0 | 0 | 0 | 0 | 0 | 0 | 1 | 1 | 1 | 1 | 1 | 1 | 1 | 1 | 1 | 1 | 1 | 1 | 1 | 0 | 0 | 0 | 0 | 0 | 0 | 0
| W 460 x 280 x 158 | W 18 x 11 x 106 | 158 | 106 | 476 | 284 | 15 | 23.9 | 20 | 428 | 388 | 201 | 2.023 | 12.66 | 1 | 1 | 1 | 0 | 1 | 40 | 80750 | 3393 | 3828 | 19.92 | 80.81 | 9141 | 643.7 | 992 | 6.7 | 8.6 | 337.2 | 4662 | c | c | nsl | nsl | 85 | 99 | 60 | 74 | 1 | 1 | 1 | 1 | 1 | 1 | 1 | 1 | 1 | 1 | 1 | 0 | 1 | 1 | 1 | 1 | 1 | 1 | 0 | 1 | 1 | 0 | 0 | 1 | 0 | 0 | 0 | 0 | 0 | 0 | 0 | 0 | 0 | 0 | 0 | 0 | 1 | 1 | 1 | 1 | 1 | 1 | 1 | 1 | 1 | 1 | 1 | 1 | 1 | 0 | 0 | 0 | 0 | 0 | 0 | 0
| W 460 x 280 x 144 | W 18 x 11 x 97 | 144 | 97 | 472 | 283 | 13.6 | 22.1 | 20 | 428 | 388 | 184 | 2.014 | 13.74 | 1 | 1 | 1 | 0 | 1 | 40 | 73720 | 3124 | 3507 | 19.87 | 73.46 | 8362 | 590.9 | 908.6 | 6.6 | 8.1 | 265.6 | 4224 | c | c | nsl | nsl | 92 | 107 | 65 | 80 | 1 | 1 | 1 | 1 | 1 | 1 | 1 | 1 | 1 | 1 | 1 | 0 | 1 | 1 | 1 | 1 | 1 | 1 | 0 | 1 | 1 | 0 | 0 | 1 | 0 | 0 | 0 | 0 | 0 | 0 | 0 | 0 | 0 | 0 | 0 | 0 | 1 | 1 | 1 | 1 | 1 | 1 | 1 | 1 | 1 | 1 | 1 | 1 | 1 | 0 | 0 | 0 | 0 | 0 | 0 | 0
| W 460 x 280 x 128 | W 18 x 11 x 86 | 128 | 86 | 467 | 282 | 12.2 | 19.6 | 20 | 428 | 388 | 163 | 2.003 | 15.35 | 1 | 1 | 1 | 0 | 1 |  | 64810 | 2776 | 3102 | 19.74 | 65.86 | 7336 | 520.3 | 798.8 | 6.6 | 7.4 | 189.1 | 3665 | c | c | nsl | nsl | 103 | 120 | 73 | 90 | 1 | 1 | 1 | 1 | 1 | 1 | 1 | 1 | 1 | 1 | 1 | 0 | 1 | 1 | 1 | 1 | 1 | 1 | 0 | 1 | 1 | 0 | 0 | 0 | 0 | 0 | 0 | 0 | 0 | 0 | 0 | 0 | 0 | 0 | 0 | 0 | 1 | 1 | 1 | 1 | 1 | 1 | 1 | 1 | 1 | 1 | 1 | 1 | 1 | 0 | 0 | 0 | 0 | 0 | 0 | 0
| W 460 x 280 x 113 | W 18 x 11 x 76 | 113 | 76 | 463 | 280 | 10.8 | 17.3 | 20 | 428 | 388 | 144 | 1.99 | 17.29 | 1 | 1 | 1 | 0 | 1 |  | 56720 | 2450 | 2726 | 19.67 | 58.49 | 6337 | 452.7 | 694 | 6.5 | 6.8 | 132.3 | 3143 | nc | nc | nsl | nsl | 116 | 135 | 82 | 101 | 1 | 1 | 1 | 1 | 1 | 1 | 1 | 1 | 1 | 1 | 1 | 0 | 1 | 1 | 1 | 1 | 1 | 1 | 0 | 1 | 1 | 0 | 0 | 0 | 0 | 0 | 0 | 0 | 0 | 0 | 0 | 0 | 0 | 0 | 0 | 0 | 1 | 1 | 1 | 1 | 1 | 1 | 1 | 1 | 1 | 1 | 1 | 1 | 1 | 0 | 0 | 0 | 0 | 0 | 0 | 0
| W 460 x 190 x 106 | W 18 x 7.5 x 71 | 106 | 71 | 469 | 194 | 12.6 | 20.6 | 10 | 428 | 408 | 134 | 1.671 | 15.8 | 1 | 1 | 0 | 0 | 1 | 40 | 48800 | 2081 | 2386 | 19.03 | 61.48 | 2514 | 259.2 | 405.3 | 4.3 | 6.5 | 145.5 | 1260 | c | - | nsl | - | 109 | 124 | 84 | 98 | 1 | 1 | 0 | 1 | 0 | 1 | 0 | 1 | 0 | 0 | 1 | 0 | 0 | 1 | 1 | 1 | 1 | 0 | 0 | 1 | 1 | 0 | 0 | 1 | 0 | 0 | 0 | 0 | 0 | 0 | 0 | 0 | 0 | 0 | 0 | 0 | 1 | 1 | 1 | 1 | 1 | 1 | 1 | 1 | 1 | 1 | 1 | 1 | 1 | 0 | 0 | 0 | 0 | 0 | 0 | 0
| W 460 x 190 x 97 | W 18 x 7.5 x 65 | 97 | 65 | 466 | 193 | 11.4 | 19 | 10 | 428 | 408 | 123 | 1.664 | 17.23 | 1 | 1 | 0 | 0 | 1 |  | 44490 | 1909 | 2179 | 19.01 | 55.62 | 2282 | 236.5 | 368.4 | 4.3 | 6.1 | 112.8 | 1137 | c | - | nsl | - | 119 | 135 | 91 | 107 | 1 | 1 | 0 | 1 | 0 | 1 | 0 | 1 | 0 | 0 | 1 | 0 | 0 | 1 | 1 | 1 | 1 | 0 | 0 | 1 | 1 | 0 | 0 | 0 | 0 | 0 | 0 | 0 | 0 | 0 | 0 | 0 | 0 | 0 | 0 | 0 | 1 | 1 | 1 | 1 | 1 | 1 | 1 | 1 | 1 | 1 | 1 | 1 | 1 | 0 | 0 | 0 | 0 | 0 | 0 | 0
| W 460 x 190 x 89 | W 18 x 7.5 x 60 | 89 | 60 | 463 | 192 | 10.5 | 17.7 | 10 | 428 | 408 | 114 | 1.655 | 18.53 | 1 | 1 | 0 | 0 | 1 |  | 40930 | 1768 | 2011 | 18.97 | 51.15 | 2092 | 217.9 | 338.6 | 4.2 | 5.7 | 90.54 | 1035 | c | - | nsl | - | 128 | 145 | 98 | 115 | 1 | 1 | 0 | 1 | 0 | 1 | 0 | 1 | 0 | 0 | 1 | 0 | 0 | 1 | 1 | 1 | 1 | 0 | 0 | 1 | 1 | 0 | 0 | 0 | 0 | 0 | 0 | 0 | 0 | 0 | 0 | 0 | 0 | 0 | 0 | 0 | 1 | 1 | 1 | 1 | 1 | 1 | 1 | 1 | 1 | 1 | 1 | 1 | 1 | 0 | 0 | 0 | 0 | 0 | 0 | 0
| W 460 x 190 x 82 | W 18 x 7.5 x 55 | 82 | 55 | 460 | 191 | 9.9 | 16 | 10 | 428 | 408 | 105 | 1.647 | 20.1 | 1 | 1 | 0 | 0 | 1 |  | 36980 | 1608 | 1828 | 18.82 | 48.01 | 1862 | 194.9 | 302.9 | 4.2 | 5.3 | 68.97 | 915.7 | c | - | nsl | - | 139 | 157 | 106 | 124 | 1 | 1 | 0 | 1 | 0 | 1 | 0 | 1 | 0 | 0 | 1 | 0 | 0 | 1 | 1 | 1 | 1 | 0 | 0 | 1 | 1 | 0 | 0 | 0 | 0 | 0 | 0 | 0 | 0 | 0 | 0 | 0 | 0 | 0 | 0 | 0 | 1 | 1 | 1 | 1 | 1 | 1 | 1 | 1 | 1 | 1 | 1 | 1 | 1 | 0 | 0 | 0 | 0 | 0 | 0 | 0
| W 460 x 190 x 74 | W 18 x 7.5 x 50 | 74 | 50 | 457 | 190 | 9 | 14.5 | 10 | 428 | 408 | 94.8 | 1.638 | 22.08 | 1 | 1 | 0 | 0 | 1 |  | 33240 | 1455 | 1649 | 18.75 | 43.58 | 1660 | 174.8 | 270.9 | 4.1 | 4.9 | 51.59 | 811.4 | c | - | nsl | - | 153 | 173 | 116 | 136 | 1 | 1 | 0 | 1 | 0 | 1 | 0 | 1 | 0 | 0 | 1 | 0 | 0 | 1 | 1 | 1 | 1 | 0 | 0 | 1 | 1 | 0 | 0 | 0 | 0 | 0 | 0 | 0 | 0 | 0 | 0 | 0 | 0 | 0 | 0 | 0 | 1 | 1 | 1 | 1 | 1 | 1 | 1 | 1 | 1 | 1 | 1 | 1 | 1 | 0 | 0 | 0 | 0 | 0 | 0 | 0
Additional section to the standard | W 460 x 190 x 67 | W 18 x 7.5 x 45 | 67 | 45 | 454 | 190 | 8.5 | 12.7 | 10 | 428 | 408 | 85.5 | 1.633 | 24.31 | 1 | 1 | 0 | 0 | 1 |  | 29460 | 1298 | 1473 | 18.55 | 40.91 | 1454 | 153 | 237.5 | 4.1 | 4.5 | 37.05 | 706.8 | c | - | sl | - | 168 | 190 | 128 | 150 | 1 | 1 | 0 | 1 | 0 | 1 | 0 | 1 | 0 | 0 | 1 | 0 | 0 | 1 | 1 | 1 | 1 | 0 | 0 | 1 | 1 | 0 | 0 | 0 | 0 | 1 | 0 | 0 | 0 | 0 | 0 | 0 | 0 | 0 | 0 | 0 | 1 | 1 | 1 | 1 | 1 | 1 | 1 | 1 | 1 | 1 | 1 | 1 | 1 | 0 | 0 | 0 | 0 | 0 | 0 | 0
| W 460 x 150 x 68 | W 18 x 6 x 46 | 68 | 46 | 459 | 154 | 9.1 | 15.4 | 10 | 428 | 408 | 87.1 | 1.498 | 21.86 | 1 | 1 | 0 | 0 | 1 |  | 29680 | 1293 | 1487 | 18.44 | 44.31 | 940.5 | 122.1 | 192 | 3.2 | 5.1 | 50.8 | 461.1 | c | - | nsl | - | 154 | 171 | 122 | 140 | 1 | 1 | 0 | 1 | 0 | 1 | 0 | 1 | 0 | 0 | 1 | 0 | 0 | 1 | 1 | 1 | 1 | 0 | 0 | 1 | 1 | 0 | 1 | 0 | 0 | 0 | 0 | 0 | 0 | 0 | 0 | 0 | 0 | 0 | 0 | 0 | 1 | 1 | 1 | 1 | 1 | 1 | 1 | 1 | 1 | 1 | 1 | 1 | 1 | 0 | 0 | 0 | 0 | 0 | 0 | 0
| W 460 x 150 x 60 | W 18 x 6 x 40 | 60 | 40 | 455 | 153 | 8 | 13.3 | 10 | 428 | 408 | 76.1 | 1.488 | 24.99 | 1 | 1 | 0 | 0 | 1 |  | 25480 | 1120 | 1284 | 18.33 | 38.85 | 796.1 | 104 | 163 | 3.2 | 4.6 | 33.43 | 387.2 | c | - | nsl | - | 176 | 196 | 140 | 160 | 1 | 1 | 0 | 1 | 0 | 1 | 0 | 1 | 0 | 0 | 1 | 0 | 0 | 1 | 1 | 1 | 1 | 0 | 0 | 1 | 1 | 0 | 1 | 0 | 0 | 0 | 0 | 0 | 0 | 0 | 0 | 0 | 0 | 0 | 0 | 0 | 1 | 1 | 1 | 1 | 1 | 1 | 1 | 1 | 1 | 1 | 1 | 1 | 1 | 0 | 0 | 0 | 0 | 0 | 0 | 0
| W 460 x 150 x 52 | W 18 x 6 x 35 | 52 | 35 | 450 | 152 | 7.6 | 10.8 | 10 | 428 | 408 | 66.5 | 1.475 | 28.36 | 1 | 1 | 0 | 0 | 1 |  | 21200 | 942.2 | 1087 | 17.88 | 36.4 | 634 | 83.42 | 131.4 | 3 | 4 | 20.89 | 304.8 | c | - | sl | - | 199 | 222 | 158 | 181 | 1 | 1 | 0 | 1 | 0 | 1 | 0 | 1 | 0 | 0 | 1 | 0 | 0 | 1 | 1 | 1 | 1 | 0 | 0 | 1 | 1 | 0 | 1 | 0 | 0 | 0 | 0 | 0 | 0 | 0 | 0 | 0 | 0 | 0 | 0 | 0 | 1 | 1 | 1 | 1 | 1 | 1 | 1 | 1 | 1 | 1 | 1 | 1 | 1 | 0 | 0 | 0 | 0 | 0 | 0 | 0
| W 410 x 260 x 149 | W 16 x 10.25 x 100 | 149 | 100 | 431 | 265 | 14.9 | 25 | 10 | 381 | 361 | 190 | 1.875 | 12.56 | 1 | 1 | 0 | 0 | 0 | T | 61840 | 2869 | 3246 | 18.03 | 66.35 | 7765 | 586 | 899.7 | 6.3 | 7.6 | 321.4 | 3195 | - | - | - | - | 84 | 98 | 59 | 73 | 0 | 0 | 0 | 0 | 0 | 0 | 0 | 0 | 0 | 0 | 0 | 0 | 0 | 0 | 1 | 1 | 0 | 0 | 0 | 0 | 0 | 0 | 0 | 0 | 1 | 0 | 0 | 0 | 0 | 0 | 0 | 0 | 0 | 0 | 0 | 0 | 1 | 1 | 1 | 1 | 1 | 1 | 1 | 1 | 1 | 1 | 1 | 1 | 1 | 0 | 0 | 0 | 0 | 0 | 0 | 0
| W 410 x 260 x 132 | W 16 x 10.25 x 89 | 132 | 89 | 425 | 263 | 13.3 | 22.2 | 10 | 381 | 361 | 169 | 1.858 | 14.06 | 1 | 1 | 0 | 0 | 1 |  | 53820 | 2533 | 2849 | 17.88 | 58.87 | 6739 | 512.4 | 785.3 | 6.3 | 6.9 | 225.4 | 2730 | c | - | nsl | - | 94 | 110 | 66 | 81 | 1 | 1 | 0 | 1 | 0 | 1 | 0 | 1 | 0 | 0 | 1 | 0 | 0 | 1 | 1 | 1 | 1 | 0 | 0 | 1 | 1 | 0 | 0 | 0 | 0 | 0 | 0 | 0 | 0 | 0 | 0 | 0 | 0 | 0 | 0 | 0 | 1 | 1 | 1 | 1 | 1 | 1 | 1 | 1 | 1 | 1 | 1 | 1 | 1 | 0 | 0 | 0 | 0 | 0 | 0 | 0
| W 410 x 260 x 114 | W 16 x 10.25 x 77 | 114 | 77 | 420 | 261 | 11.6 | 19.3 | 10 | 381 | 361 | 146 | 1.843 | 16.09 | 1 | 1 | 0 | 0 | 1 |  | 46130 | 2197 | 2456 | 17.78 | 51.2 | 5724 | 438.6 | 670.8 | 6.2 | 6.1 | 148.4 | 2295 | c | - | nsl | - | 108 | 126 | 75 | 93 | 1 | 1 | 0 | 1 | 0 | 1 | 0 | 1 | 0 | 0 | 1 | 0 | 0 | 1 | 1 | 1 | 1 | 0 | 0 | 1 | 1 | 0 | 0 | 0 | 0 | 0 | 0 | 0 | 0 | 0 | 0 | 0 | 0 | 0 | 0 | 0 | 1 | 1 | 1 | 1 | 1 | 1 | 1 | 1 | 1 | 1 | 1 | 1 | 1 | 0 | 0 | 0 | 0 | 0 | 0 | 0
| W 410 x 260 x 100 | W 16 x 10.25 x 67 | 100 | 67 | 415 | 260 | 10 | 16.9 | 10 | 381 | 361 | 127 | 1.832 | 18.39 | 1 | 1 | 0 | 0 | 1 |  | 39760 | 1916 | 2128 | 17.7 | 44.05 | 4954 | 381 | 581.3 | 6.2 | 5.5 | 99.26 | 1961 | c | - | nsl | - | 123 | 144 | 85 | 106 | 1 | 1 | 0 | 1 | 0 | 1 | 0 | 1 | 0 | 0 | 1 | 0 | 0 | 1 | 1 | 1 | 1 | 0 | 0 | 1 | 1 | 0 | 0 | 0 | 0 | 0 | 0 | 0 | 0 | 0 | 0 | 0 | 0 | 0 | 0 | 0 | 1 | 1 | 1 | 1 | 1 | 1 | 1 | 1 | 1 | 1 | 1 | 1 | 1 | 0 | 0 | 0 | 0 | 0 | 0 | 0
| W 410 x 180 x 85 | W 16 x 7 x 57 | 85 | 57 | 417 | 181 | 10.9 | 18.2 | 10 | 381 | 361 | 108 | 1.519 | 17.87 | 1 | 1 | 0 | 0 | 1 |  | 31520 | 1512 | 1724 | 17.06 | 47.97 | 1803 | 199.2 | 310 | 4 | 5.9 | 92.42 | 715.1 | c | - | nsl | - | 123 | 140 | 93 | 110 | 1 | 1 | 0 | 1 | 0 | 1 | 0 | 1 | 0 | 0 | 1 | 0 | 0 | 1 | 1 | 1 | 1 | 0 | 0 | 1 | 1 | 0 | 0 | 0 | 0 | 0 | 0 | 0 | 0 | 0 | 0 | 0 | 0 | 0 | 0 | 0 | 1 | 1 | 1 | 1 | 1 | 1 | 1 | 1 | 1 | 1 | 1 | 1 | 1 | 0 | 0 | 0 | 0 | 0 | 0 | 0
| W 410 x 180 x 75 | W 16 x 7 x 50 | 75 | 50 | 413 | 180 | 9.7 | 16 | 10 | 381 | 361 | 94.8 | 1.509 | 20.14 | 1 | 1 | 0 | 0 | 1 |  | 27480 | 1330 | 1511 | 16.97 | 42.57 | 1558 | 173.1 | 268.7 | 4 | 5.3 | 63.59 | 612.7 | c | - | nsl | - | 139 | 158 | 105 | 124 | 1 | 1 | 0 | 1 | 0 | 1 | 0 | 1 | 0 | 0 | 1 | 0 | 0 | 1 | 1 | 1 | 1 | 0 | 0 | 1 | 1 | 0 | 0 | 0 | 0 | 0 | 0 | 0 | 0 | 0 | 0 | 0 | 0 | 0 | 0 | 0 | 1 | 1 | 1 | 1 | 1 | 1 | 1 | 1 | 1 | 1 | 1 | 1 | 1 | 0 | 0 | 0 | 0 | 0 | 0 | 0
| W 410 x 180 x 67 | W 16 x 7 x 45 | 67 | 45 | 410 | 179 | 8.8 | 14.4 | 10 | 381 | 361 | 85.8 | 1.501 | 22.24 | 1 | 1 | 0 | 0 | 1 |  | 24540 | 1197 | 1355 | 16.89 | 38.55 | 1379 | 154 | 238.6 | 4 | 4.9 | 46.76 | 538.5 | c | - | nsl | - | 153 | 174 | 116 | 137 | 1 | 1 | 0 | 1 | 0 | 1 | 0 | 1 | 0 | 0 | 1 | 0 | 0 | 1 | 1 | 1 | 1 | 0 | 0 | 1 | 1 | 0 | 0 | 0 | 0 | 0 | 0 | 0 | 0 | 0 | 0 | 0 | 0 | 0 | 0 | 0 | 1 | 1 | 1 | 1 | 1 | 1 | 1 | 1 | 1 | 1 | 1 | 1 | 1 | 0 | 0 | 0 | 0 | 0 | 0 | 0
| W 410 x 180 x 60 | W 16 x 7 x 40 | 60 | 40 | 407 | 178 | 7.7 | 12.8 | 10 | 381 | 361 | 76.1 | 1.493 | 25.09 | 1 | 1 | 0 | 0 | 1 |  | 21570 | 1060 | 1194 | 16.86 | 33.77 | 1204 | 135.3 | 208.9 | 3.9 | 4.5 | 32.69 | 467.4 | c | - | nsl | - | 173 | 197 | 130 | 154 | 1 | 1 | 0 | 1 | 0 | 1 | 0 | 1 | 0 | 0 | 1 | 0 | 0 | 1 | 1 | 1 | 1 | 0 | 0 | 1 | 1 | 0 | 0 | 0 | 0 | 0 | 0 | 0 | 0 | 0 | 0 | 0 | 0 | 0 | 0 | 0 | 1 | 1 | 1 | 1 | 1 | 1 | 1 | 1 | 1 | 1 | 1 | 1 | 1 | 0 | 0 | 0 | 0 | 0 | 0 | 0
| W 410 x 180 x 53 | W 16 x 7 x 36 | 53 | 36 | 403 | 177 | 7.5 | 10.9 | 10 | 381 | 361 | 68.4 | 1.481 | 27.73 | 1 | 1 | 0 | 0 | 1 |  | 18600 | 923.1 | 1045 | 16.53 | 32.45 | 1009 | 114 | 176.6 | 3.8 | 4.1 | 22.48 | 387.1 | nc | - | sl | - | 191 | 217 | 144 | 170 | 1 | 1 | 0 | 1 | 0 | 1 | 0 | 1 | 0 | 0 | 1 | 0 | 0 | 1 | 1 | 1 | 1 | 0 | 0 | 1 | 1 | 0 | 0 | 0 | 0 | 0 | 0 | 0 | 0 | 0 | 0 | 0 | 0 | 0 | 0 | 0 | 1 | 1 | 1 | 1 | 1 | 1 | 1 | 1 | 1 | 1 | 1 | 1 | 1 | 0 | 0 | 0 | 0 | 0 | 0 | 0
Additional section to the standard | W 410 x 140 x 53.3 | W 16 x 5.5 x 36 | 53.3 | 36 | 406.6 | 143.3 | 7.9 | 12.9 | 10 | 388 | 361 | 67.9 | 1.353 | 25.37 | 1 | 1 | 0 | 0 | 1 | T | 18270 | 898.7 | 1030 | 16.4 | 34.54 | 634.5 | 88.56 | 138.9 | 3 | 4.5 | 28.85 | 245.1 | c | - | nsl | - | 178 | 199 | 140 | 161 | 1 | 1 | 0 | 1 | 0 | 1 | 0 | 1 | 0 | 0 | 1 | 0 | 0 | 1 | 1 | 1 | 1 | 0 | 0 | 1 | 1 | 0 | 0 | 0 | 1 | 1 | 0 | 0 | 0 | 0 | 0 | 0 | 0 | 0 | 0 | 0 | 1 | 1 | 1 | 1 | 1 | 1 | 1 | 1 | 1 | 1 | 1 | 1 | 1 | 0 | 0 | 0 | 0 | 0 | 0 | 0
| W 410 x 140 x 46.1 | W 16 x 5.5 x 31 | 46.1 | 31 | 403 | 140 | 7 | 11.2 | 10 | 381 | 361 | 58.8 | 1.334 | 28.87 | 1 | 1 | 0 | 0 | 1 |  | 15550 | 772.1 | 883.9 | 16.25 | 30.52 | 513.6 | 73.37 | 114.9 | 2.9 | 4.1 | 19.16 | 196.5 | c | - | sl | - | 202 | 226 | 160 | 184 | 1 | 1 | 0 | 1 | 0 | 1 | 0 | 1 | 0 | 0 | 1 | 0 | 0 | 1 | 1 | 1 | 1 | 0 | 0 | 1 | 1 | 0 | 1 | 0 | 0 | 0 | 0 | 0 | 0 | 0 | 0 | 0 | 0 | 0 | 0 | 0 | 1 | 1 | 1 | 1 | 1 | 1 | 1 | 1 | 1 | 1 | 1 | 1 | 1 | 0 | 0 | 0 | 0 | 0 | 0 | 0
| W 410 x 140 x 38.8 | W 16 x 5.5 x 26 | 38.8 | 26 | 399 | 140 | 6.4 | 8.8 | 10 | 381 | 361 | 49.5 | 1.328 | 33.89 | 1 | 1 | 0 | 0 | 0 |  | 12640 | 633.8 | 729.6 | 15.91 | 27.59 | 403.5 | 57.65 | 90.61 | 2.8 | 3.5 | 11.02 | 153.1 | c | - | sl | - | 238 | 266 | 187 | 215 | 1 | 1 | 0 | 0 | 0 | 0 | 0 | 0 | 0 | 0 | 0 | 0 | 0 | 1 | 1 | 1 | 1 | 0 | 0 | 0 | 0 | 0 | 1 | 0 | 0 | 0 | 0 | 0 | 0 | 0 | 0 | 0 | 0 | 0 | 0 | 0 | 1 | 1 | 1 | 1 | 1 | 1 | 1 | 1 | 1 | 1 | 1 | 1 | 1 | 0 | 0 | 0 | 0 | 0 | 0 | 0
Additional section to the standard | W 360 x 410 x 1488 | W 14 x 16 x 1000 | 1488 | 1000 | 643.6 | 481 | 105 | 161.8 | 20 | 320 | 280 | 1896 | 2.966 | 1.992 | 0 | 0 | 1 | 0 | 0 | T | 966750 | 30040 | 40230 | 22.58 | 517.4 | 303290 | 12610 | 19610 | 12.6 | 45.2 | 139380 | 174150 | c | - | nsl | - | 13 | 15 | 9 | 11 | 0 | 0 | 0 | 0 | 0 | 0 | 0 | 0 | 0 | 0 | 0 | 0 | 0 | 0 | 0 | 0 | 0 | 1 | 0 | 0 | 0 | 0 | 0 | 0 | 1 | 1 | 0 | 0 | 0 | 0 | 0 | 0 | 0 | 0 | 0 | 0 | 1 | 1 | 1 | 1 | 1 | 1 | 1 | 1 | 1 | 1 | 1 | 1 | 1 | 0 | 0 | 0 | 0 | 0 | 0 | 0
Additional section to the standard | W 360 x 410 x 1384 | W 14 x 16 x 930 | 1384 | 930 | 617 | 481 | 104.5 | 148.4 | 20 | 320 | 280 | 1760 | 2.914 | 2.102 | 0 | 0 | 1 | 0 | 0 | T | 839320 | 27200 | 36180 | 21.8 | 518.4 | 278390 | 11570 | 18060 | 12.5 | 42.4 | 113400 | 151090 | c | - | nsl | - | 13 | 16 | 9 | 12 | 0 | 0 | 0 | 0 | 0 | 0 | 0 | 0 | 0 | 0 | 0 | 0 | 0 | 0 | 0 | 0 | 0 | 1 | 0 | 0 | 0 | 0 | 0 | 0 | 1 | 1 | 0 | 0 | 0 | 0 | 0 | 0 | 0 | 0 | 0 | 0 | 1 | 1 | 1 | 1 | 1 | 1 | 1 | 1 | 1 | 1 | 1 | 1 | 1 | 0 | 0 | 0 | 0 | 0 | 0 | 0
| W 360 x 410 x 1299 | W 14 x 16 x 873 | 1299 | 873 | 600 | 476 | 100 | 140 | 20 | 320 | 280 | 1650 | 2.869 | 2.206 | 1 | 1 | 1 | 0 | 0 |  | 754950 | 25160 | 33260 | 21.35 | 519.4 | 254410 | 10680 | 16670 | 12.3 | 40.3 | 95520 | 133120 | c | c | nsl | nsl | 14 | 17 | 10 | 12 | 1 | 1 | 1 | 1 | 0 | 1 | 1 | 0 | 0 | 1 | 0 | 0 | 0 | 0 | 1 | 0 | 0 | 1 | 0 | 0 | 0 | 0 | 0 | 0 | 0 | 0 | 0 | 0 | 0 | 0 | 0 | 0 | 0 | 0 | 0 | 0 | 1 | 1 | 1 | 1 | 1 | 1 | 1 | 1 | 1 | 1 | 1 | 1 | 1 | 0 | 0 | 0 | 0 | 0 | 0 | 0
| W 360 x 410 x 1202 | W 14 x 16 x 808 | 1202 | 808 | 580 | 471 | 95 | 130 | 20 | 320 | 280 | 1530 | 2.819 | 2.343 | 1 | 1 | 1 | 0 | 0 |  | 663970 | 22890 | 30030 | 20.81 | 482.9 | 228760 | 9714 | 15150 | 12.2 | 37.8 | 77190 | 114600 | c | c | nsl | nsl | 15 | 18 | 10 | 13 | 1 | 1 | 1 | 1 | 0 | 1 | 1 | 0 | 0 | 1 | 0 | 0 | 0 | 0 | 1 | 0 | 0 | 1 | 0 | 0 | 0 | 0 | 0 | 0 | 0 | 0 | 0 | 0 | 0 | 0 | 0 | 0 | 0 | 0 | 0 | 0 | 1 | 1 | 1 | 1 | 1 | 1 | 1 | 1 | 1 | 1 | 1 | 1 | 1 | 0 | 0 | 0 | 0 | 0 | 0 | 0
| W 360 x 410 x 1086 | W 14 x 16 x 730 | 1086 | 730 | 569 | 454 | 78 | 125 | 20 | 320 | 280 | 1390 | 2.763 | 2.537 | 1 | 1 | 1 | 1 | 0 |  | 596070 | 20950 | 27230 | 20.72 | 399.8 | 196270 | 8646 | 13380 | 11.8 | 35.1 | 61220 | 96070 | c | c | nsl | nsl | 16 | 19 | 11 | 14 | 1 | 1 | 1 | 1 | 0 | 1 | 1 | 0 | 0 | 1 | 0 | 0 | 0 | 0 | 1 | 0 | 0 | 1 | 1 | 0 | 0 | 0 | 0 | 0 | 0 | 0 | 0 | 0 | 0 | 0 | 0 | 0 | 0 | 0 | 0 | 0 | 1 | 1 | 1 | 1 | 1 | 1 | 1 | 1 | 1 | 1 | 1 | 1 | 1 | 0 | 0 | 0 | 0 | 0 | 0 | 0
| W 360 x 410 x 990 | W 14 x 16 x 665 | 990 | 665 | 550 | 448 | 71.9 | 115 | 20 | 320 | 280 | 1260 | 2.713 | 2.734 | 1 | 1 | 1 | 1 | 0 |  | 519260 | 18880 | 24300 | 20.26 | 362.2 | 173380 | 7740 | 11960 | 11.7 | 32.5 | 47490 | 81520 | c | c | nsl | nsl | 17 | 21 | 12 | 15 | 1 | 1 | 1 | 1 | 0 | 1 | 1 | 0 | 0 | 1 | 0 | 0 | 0 | 0 | 1 | 0 | 0 | 1 | 1 | 0 | 0 | 0 | 0 | 0 | 0 | 0 | 0 | 0 | 0 | 0 | 0 | 0 | 0 | 0 | 0 | 0 | 1 | 1 | 1 | 1 | 1 | 1 | 1 | 1 | 1 | 1 | 1 | 1 | 1 | 0 | 0 | 0 | 0 | 0 | 0 | 0
| W 360 x 410 x 900 | W 14 x 16 x 605 | 900 | 605 | 531 | 442 | 65.9 | 106 | 20 | 320 | 280 | 1150 | 2.663 | 2.948 | 1 | 1 | 1 | 1 | 0 |  | 450550 | 16970 | 21640 | 19.78 | 325.9 | 153360 | 6939 | 10710 | 11.5 | 30.1 | 36880 | 68880 | c | c | nsl | nsl | 19 | 23 | 13 | 16 | 1 | 1 | 1 | 1 | 0 | 1 | 1 | 0 | 0 | 1 | 0 | 0 | 0 | 0 | 1 | 0 | 0 | 1 | 1 | 0 | 0 | 0 | 0 | 0 | 0 | 0 | 0 | 0 | 0 | 0 | 0 | 0 | 0 | 0 | 0 | 0 | 1 | 1 | 1 | 1 | 1 | 1 | 1 | 1 | 1 | 1 | 1 | 1 | 1 | 0 | 0 | 0 | 0 | 0 | 0 | 0
| W 360 x 410 x 818 | W 14 x 16 x 550 | 818 | 550 | 514 | 437 | 60.5 | 97 | 20 | 320 | 280 | 1050 | 2.62 | 3.194 | 1 | 1 | 1 | 1 | 0 |  | 392540 | 15270 | 19270 | 19.38 | 294.5 | 135540 | 6203 | 9566 | 11.3 | 27.7 | 28210 | 58650 | c | c | nsl | nsl | 20 | 25 | 14 | 18 | 1 | 1 | 1 | 1 | 0 | 1 | 1 | 0 | 0 | 1 | 0 | 0 | 0 | 0 | 1 | 0 | 0 | 1 | 1 | 0 | 0 | 0 | 0 | 0 | 0 | 0 | 0 | 0 | 0 | 0 | 0 | 0 | 0 | 0 | 0 | 0 | 1 | 1 | 1 | 1 | 1 | 1 | 1 | 1 | 1 | 1 | 1 | 1 | 1 | 0 | 0 | 0 | 0 | 0 | 0 | 0
| W 360 x 410 x 744 | W 14 x 16 x 500 | 744 | 500 | 498 | 432 | 55.6 | 88.9 | 20 | 320 | 280 | 948 | 2.578 | 3.458 | 1 | 1 | 1 | 1 | 0 |  | 342470 | 13750 | 17180 | 18.99 | 266.5 | 119940 | 5553 | 8553 | 11.2 | 25.6 | 21660 | 49980 | c | c | nsl | nsl | 22 | 27 | 15 | 19 | 1 | 1 | 1 | 1 | 0 | 1 | 1 | 0 | 0 | 1 | 0 | 0 | 0 | 0 | 1 | 0 | 0 | 1 | 1 | 0 | 0 | 0 | 0 | 0 | 0 | 0 | 0 | 0 | 0 | 0 | 0 | 0 | 0 | 0 | 0 | 0 | 1 | 1 | 1 | 1 | 1 | 1 | 1 | 1 | 1 | 1 | 1 | 1 | 1 | 0 | 0 | 0 | 0 | 0 | 0 | 0
| W 360 x 410 x 677 | W 14 x 16 x 455 | 677 | 455 | 483 | 428 | 51.2 | 81.5 | 20 | 320 | 280 | 865 | 2.541 | 3.742 | 1 | 1 | 1 | 1 | 0 |  | 299820 | 12410 | 15360 | 18.61 | 241.6 | 106880 | 4994 | 7684 | 11.1 | 23.7 | 16680 | 42910 | c | c | nsl | nsl | 24 | 29 | 16 | 21 | 1 | 1 | 1 | 1 | 0 | 1 | 1 | 0 | 0 | 1 | 0 | 0 | 0 | 0 | 1 | 0 | 0 | 1 | 1 | 0 | 0 | 0 | 0 | 0 | 0 | 0 | 0 | 0 | 0 | 0 | 0 | 0 | 0 | 0 | 0 | 0 | 1 | 1 | 1 | 1 | 1 | 1 | 1 | 1 | 1 | 1 | 1 | 1 | 1 | 0 | 0 | 0 | 0 | 0 | 0 | 0
| W 360 x 410 x 634 | W 14 x 16 x 426 | 634 | 426 | 474 | 424 | 47.6 | 77.1 | 20 | 320 | 280 | 806 | 2.514 | 3.956 | 1 | 1 | 1 | 1 | 0 |  | 274520 | 11580 | 14240 | 18.41 | 223.2 | 98260 | 4635 | 7121 | 11 | 22.5 | 13960 | 38570 | c | c | nsl | nsl | 25 | 31 | 16 | 22 | 1 | 1 | 1 | 1 | 0 | 1 | 1 | 0 | 0 | 1 | 0 | 0 | 0 | 0 | 1 | 0 | 0 | 1 | 1 | 0 | 0 | 0 | 0 | 0 | 0 | 0 | 0 | 0 | 0 | 0 | 0 | 0 | 0 | 0 | 0 | 0 | 1 | 1 | 1 | 1 | 1 | 1 | 1 | 1 | 1 | 1 | 1 | 1 | 1 | 0 | 0 | 0 | 0 | 0 | 0 | 0
| W 360 x 410 x 592 | W 14 x 16 x 398 | 592 | 398 | 465 | 421 | 45 | 72.3 | 20 | 320 | 280 | 755 | 2.489 | 4.191 | 1 | 1 | 1 | 1 | 0 |  | 250510 | 10770 | 13160 | 18.19 | 209.1 | 90180 | 4284 | 6578 | 10.9 | 21.3 | 11520 | 34660 | c | c | nsl | nsl | 27 | 32 | 17 | 23 | 1 | 1 | 1 | 1 | 0 | 1 | 1 | 0 | 0 | 1 | 0 | 0 | 0 | 0 | 1 | 0 | 0 | 1 | 1 | 0 | 0 | 0 | 0 | 0 | 0 | 0 | 0 | 0 | 0 | 0 | 0 | 0 | 0 | 0 | 0 | 0 | 1 | 1 | 1 | 1 | 1 | 1 | 1 | 1 | 1 | 1 | 1 | 1 | 1 | 0 | 0 | 0 | 0 | 0 | 0 | 0
| W 360 x 410 x 551 | W 14 x 16 x 370 | 551 | 370 | 455 | 418 | 42 | 67.6 | 20 | 320 | 280 | 703 | 2.463 | 4.463 | 1 | 1 | 1 | 1 | 0 |  | 226460 | 9954 | 12070 | 17.94 | 193.2 | 82500 | 3947 | 6055 | 10.8 | 20 | 9395 | 30870 | c | c | nsl | nsl | 29 | 35 | 18 | 24 | 1 | 1 | 1 | 1 | 0 | 1 | 1 | 0 | 0 | 1 | 0 | 0 | 0 | 0 | 1 | 0 | 0 | 1 | 1 | 0 | 0 | 0 | 0 | 0 | 0 | 0 | 0 | 0 | 0 | 0 | 0 | 0 | 0 | 0 | 0 | 0 | 1 | 1 | 1 | 1 | 1 | 1 | 1 | 1 | 1 | 1 | 1 | 1 | 1 | 0 | 0 | 0 | 0 | 0 | 0 | 0
| W 360 x 410 x 509 | W 14 x 16 x 342 | 509 | 342 | 446 | 416 | 39.1 | 62.7 | 20 | 320 | 280 | 652 | 2.443 | 4.784 | 1 | 1 | 1 | 1 | 1 |  | 204880 | 9187 | 11050 | 17.74 | 178.4 | 75410 | 3625 | 5556 | 10.7 | 18.7 | 7513 | 27630 | c | c | nsl | nsl | 31 | 37 | 20 | 26 | 1 | 1 | 1 | 1 | 0 | 1 | 1 | 1 | 1 | 1 | 0 | 0 | 0 | 0 | 1 | 0 | 0 | 1 | 1 | 1 | 0 | 0 | 0 | 0 | 0 | 0 | 0 | 0 | 0 | 0 | 0 | 0 | 0 | 0 | 0 | 0 | 1 | 1 | 1 | 1 | 1 | 1 | 1 | 1 | 1 | 1 | 1 | 1 | 1 | 0 | 0 | 0 | 0 | 0 | 0 | 0
| W 360 x 410 x 463 | W 14 x 16 x 311 | 463 | 311 | 435 | 412 | 35.8 | 57.4 | 20 | 320 | 280 | 590 | 2.412 | 5.198 | 1 | 1 | 1 | 1 | 1 |  | 180510 | 8299 | 9900 | 17.47 | 161.6 | 67040 | 3254 | 4981 | 10.6 | 17.4 | 5746 | 23840 | c | c | nsl | nsl | 33 | 40 | 21 | 28 | 1 | 1 | 1 | 1 | 0 | 1 | 1 | 1 | 1 | 1 | 0 | 0 | 0 | 0 | 1 | 0 | 0 | 1 | 1 | 1 | 0 | 0 | 0 | 0 | 0 | 0 | 0 | 0 | 0 | 0 | 0 | 0 | 0 | 0 | 0 | 0 | 1 | 1 | 1 | 1 | 1 | 1 | 1 | 1 | 1 | 1 | 1 | 1 | 1 | 0 | 0 | 0 | 0 | 0 | 0 | 0
| W 360 x 410 x 421 | W 14 x 16 x 283 | 421 | 283 | 425 | 409 | 32.8 | 52.6 | 20 | 320 | 280 | 537 | 2.386 | 5.643 | 1 | 1 | 1 | 1 | 1 |  | 159930 | 7526 | 8903 | 17.23 | 146.6 | 60080 | 2938 | 4492 | 10.5 | 16.1 | 4416 | 20790 | c | c | nsl | nsl | 36 | 44 | 23 | 30 | 1 | 1 | 1 | 1 | 0 | 1 | 1 | 1 | 1 | 1 | 0 | 0 | 0 | 0 | 1 | 0 | 0 | 1 | 1 | 1 | 0 | 0 | 0 | 0 | 0 | 0 | 0 | 0 | 0 | 0 | 0 | 0 | 0 | 0 | 0 | 0 | 1 | 1 | 1 | 1 | 1 | 1 | 1 | 1 | 1 | 1 | 1 | 1 | 1 | 0 | 0 | 0 | 0 | 0 | 0 | 0
| W 360 x 410 x 382 | W 14 x 16 x 257 | 382 | 257 | 416 | 406 | 29.8 | 48 | 20 | 320 | 280 | 488 | 2.362 | 6.158 | 1 | 1 | 1 | 1 | 1 |  | 141670 | 6811 | 7987 | 17.02 | 132.3 | 53620 | 2641 | 4033 | 10.4 | 14.9 | 3348 | 18120 | c | c | nsl | nsl | 40 | 48 | 25 | 33 | 1 | 1 | 1 | 1 | 0 | 1 | 1 | 1 | 1 | 1 | 0 | 0 | 0 | 0 | 1 | 1 | 1 | 1 | 1 | 1 | 0 | 0 | 0 | 0 | 0 | 0 | 0 | 0 | 0 | 0 | 0 | 0 | 0 | 0 | 0 | 0 | 1 | 1 | 1 | 1 | 1 | 1 | 1 | 1 | 1 | 1 | 1 | 1 | 1 | 0 | 0 | 0 | 0 | 0 | 0 | 0
| W 360 x 410 x 347 | W 14 x 16 x 233 | 347 | 233 | 407 | 404 | 27.2 | 43.7 | 20 | 320 | 280 | 442 | 2.341 | 6.724 | 1 | 1 | 1 | 1 | 1 |  | 125300 | 6157 | 7161 | 16.8 | 119.7 | 48090 | 2380 | 3631 | 10.4 | 13.8 | 2532 | 15840 | c | c | nsl | nsl | 43 | 52 | 27 | 36 | 1 | 1 | 1 | 1 | 0 | 1 | 1 | 1 | 1 | 1 | 0 | 0 | 0 | 0 | 1 | 1 | 1 | 1 | 1 | 1 | 0 | 0 | 0 | 0 | 0 | 0 | 0 | 0 | 0 | 0 | 0 | 0 | 0 | 0 | 0 | 0 | 1 | 1 | 1 | 1 | 1 | 1 | 1 | 1 | 1 | 1 | 1 | 1 | 1 | 0 | 0 | 0 | 0 | 0 | 0 | 0
| W 360 x 410 x 314 | W 14 x 16 x 211 | 314 | 211 | 399 | 401 | 24.9 | 39.6 | 20 | 320 | 280 | 400 | 2.317 | 7.366 | 1 | 1 | 1 | 1 | 1 |  | 110580 | 5543 | 6397 | 16.61 | 108.8 | 42600 | 2125 | 3239 | 10.3 | 12.7 | 1891 | 13740 | c | c | nsl | nsl | 47 | 57 | 29 | 39 | 1 | 1 | 1 | 1 | 1 | 1 | 1 | 1 | 1 | 1 | 1 | 0 | 1 | 1 | 1 | 1 | 1 | 1 | 1 | 1 | 1 | 0 | 0 | 0 | 0 | 0 | 0 | 0 | 0 | 0 | 0 | 0 | 0 | 0 | 0 | 0 | 1 | 1 | 1 | 1 | 1 | 1 | 1 | 1 | 1 | 1 | 1 | 1 | 1 | 0 | 0 | 0 | 0 | 0 | 0 | 0
| W 360 x 410 x 287 | W 14 x 16 x 193 | 287 | 193 | 393 | 399 | 22.6 | 36.6 | 20 | 320 | 280 | 366 | 2.302 | 7.973 | 1 | 1 | 1 | 1 | 1 |  | 100060 | 5092 | 5835 | 16.49 | 98.62 | 38780 | 1944 | 2959 | 10.2 | 11.9 | 1484 | 12300 | c | c | nsl | nsl | 51 | 62 | 32 | 43 | 1 | 1 | 1 | 1 | 1 | 1 | 1 | 1 | 1 | 1 | 1 | 0 | 1 | 1 | 1 | 1 | 1 | 1 | 1 | 1 | 1 | 0 | 0 | 0 | 0 | 0 | 0 | 0 | 0 | 0 | 0 | 0 | 0 | 0 | 0 | 0 | 1 | 1 | 1 | 1 | 1 | 1 | 1 | 1 | 1 | 1 | 1 | 1 | 1 | 0 | 0 | 0 | 0 | 0 | 0 | 0
| W 360 x 410 x 262 | W 14 x 16 x 176 | 262 | 176 | 387 | 398 | 21.1 | 33.3 | 20 | 320 | 280 | 334 | 2.289 | 8.675 | 1 | 1 | 1 | 1 | 1 |  | 89760 | 4638 | 5282 | 16.34 | 91.38 | 35020 | 1759 | 2678 | 10.2 | 11.1 | 1133 | 10940 | c | c | nsl | nsl | 56 | 68 | 34 | 46 | 1 | 1 | 1 | 1 | 1 | 1 | 1 | 1 | 1 | 1 | 1 | 0 | 1 | 1 | 1 | 1 | 1 | 1 | 1 | 1 | 1 | 0 | 0 | 0 | 0 | 0 | 0 | 0 | 0 | 0 | 0 | 0 | 0 | 0 | 0 | 0 | 1 | 1 | 1 | 1 | 1 | 1 | 1 | 1 | 1 | 1 | 1 | 1 | 1 | 0 | 0 | 0 | 0 | 0 | 0 | 0
| W 360 x 410 x 237 | W 14 x 16 x 159 | 237 | 159 | 380 | 395 | 18.9 | 30.2 | 20 | 320 | 280 | 301 | 2.267 | 9.549 | 1 | 1 | 1 | 1 | 1 |  | 79130 | 4164 | 4708 | 16.17 | 81.63 | 31040 | 1571 | 2389 | 10.1 | 10.2 | 841.9 | 9489 | c | c | nsl | nsl | 61 | 74 | 38 | 51 | 1 | 1 | 1 | 1 | 1 | 1 | 1 | 1 | 1 | 1 | 1 | 0 | 1 | 1 | 1 | 1 | 1 | 1 | 1 | 1 | 1 | 0 | 0 | 0 | 0 | 0 | 0 | 0 | 0 | 0 | 0 | 0 | 0 | 0 | 0 | 0 | 1 | 1 | 1 | 1 | 1 | 1 | 1 | 1 | 1 | 1 | 1 | 1 | 1 | 0 | 0 | 0 | 0 | 0 | 0 | 0
| W 360 x 410 x 216 | W 14 x 16 x 145 | 216 | 145 | 375 | 394 | 17.3 | 27.7 | 20 | 320 | 280 | 275 | 2.257 | 10.37 | 1 | 1 | 1 | 1 | 1 | 40 | 71490 | 3813 | 4285 | 16.06 | 74.6 | 28250 | 1434 | 2178 | 10 | 9.6 | 652.1 | 8514 | c | c | nsl | nsl | 67 | 81 | 41 | 55 | 1 | 1 | 1 | 1 | 1 | 1 | 1 | 1 | 1 | 1 | 1 | 0 | 1 | 1 | 1 | 1 | 1 | 1 | 1 | 1 | 1 | 0 | 0 | 1 | 0 | 0 | 0 | 0 | 0 | 0 | 0 | 0 | 0 | 0 | 0 | 0 | 1 | 1 | 1 | 1 | 1 | 1 | 1 | 1 | 1 | 1 | 1 | 1 | 1 | 0 | 0 | 0 | 0 | 0 | 0 | 0
| W 360 x 370 x 196 | W 14 x 14.5 x 132 | 196 | 132 | 372 | 374 | 16.4 | 26.2 | 20 | 320 | 280 | 250 | 2.172 | 10.98 | 1 | 1 | 1 | 0 | 1 | 40 | 63980 | 3440 | 3860 | 15.93 | 70.62 | 22860 | 1222 | 1858 | 9.5 | 9.2 | 530.9 | 6828 | c | c | nsl | nsl | 71 | 86 | 44 | 59 | 1 | 1 | 1 | 1 | 1 | 1 | 1 | 1 | 1 | 1 | 1 | 0 | 1 | 1 | 1 | 1 | 1 | 1 | 0 | 1 | 1 | 0 | 0 | 1 | 0 | 0 | 0 | 0 | 0 | 0 | 0 | 0 | 0 | 0 | 0 | 0 | 1 | 1 | 1 | 1 | 1 | 1 | 1 | 1 | 1 | 1 | 1 | 1 | 1 | 0 | 0 | 0 | 0 | 0 | 0 | 0
| W 360 x 370 x 179 | W 14 x 14.5 x 120 | 179 | 120 | 368 | 373 | 15 | 23.9 | 20 | 320 | 280 | 228 | 2.163 | 11.99 | 1 | 1 | 1 | 0 | 1 | 40 | 57790 | 3141 | 3505 | 15.85 | 64.61 | 20680 | 1109 | 1684 | 9.4 | 8.6 | 406 | 6119 | c | nc | nsl | nsl | 77 | 94 | 48 | 64 | 1 | 1 | 1 | 1 | 1 | 1 | 1 | 1 | 1 | 1 | 1 | 0 | 1 | 1 | 1 | 1 | 1 | 1 | 0 | 1 | 1 | 0 | 0 | 1 | 0 | 0 | 0 | 0 | 0 | 0 | 0 | 0 | 0 | 0 | 0 | 0 | 1 | 1 | 1 | 1 | 1 | 1 | 1 | 1 | 1 | 1 | 1 | 1 | 1 | 0 | 0 | 0 | 0 | 0 | 0 | 0
| W 360 x 370 x 162 | W 14 x 14.5 x 109 | 162 | 109 | 364 | 371 | 13.3 | 21.8 | 20 | 320 | 280 | 206 | 2.151 | 13.18 | 1 | 1 | 1 | 0 | 1 | 40 | 51890 | 2851 | 3162 | 15.8 | 57.67 | 18560 | 1000 | 1518 | 9.4 | 8 | 306.6 | 5431 | nc | nc | nsl | nsl | 85 | 103 | 52 | 70 | 1 | 1 | 1 | 1 | 1 | 1 | 1 | 1 | 1 | 1 | 1 | 0 | 1 | 1 | 1 | 1 | 1 | 1 | 0 | 1 | 1 | 0 | 0 | 1 | 0 | 0 | 0 | 0 | 0 | 0 | 0 | 0 | 0 | 0 | 0 | 0 | 1 | 1 | 1 | 1 | 1 | 1 | 1 | 1 | 1 | 1 | 1 | 1 | 1 | 0 | 0 | 0 | 0 | 0 | 0 | 0
| W 360 x 370 x 147 | W 14 x 14.5 x 99 | 147 | 99 | 360 | 370 | 12.3 | 19.8 | 20 | 320 | 280 | 188 | 2.141 | 14.4 | 1 | 1 | 1 | 0 | 1 | 40 | 46640 | 2591 | 2861 | 15.69 | 53.2 | 16720 | 904 | 1371 | 9.3 | 7.5 | 233.3 | 4836 | nc | nc | nsl | nsl | 93 | 113 | 57 | 77 | 1 | 1 | 1 | 1 | 1 | 1 | 1 | 1 | 1 | 1 | 1 | 0 | 1 | 1 | 1 | 1 | 1 | 1 | 0 | 1 | 1 | 0 | 0 | 1 | 0 | 0 | 0 | 0 | 0 | 0 | 0 | 0 | 0 | 0 | 0 | 0 | 1 | 1 | 1 | 1 | 1 | 1 | 1 | 1 | 1 | 1 | 1 | 1 | 1 | 0 | 0 | 0 | 0 | 0 | 0 | 0
| W 360 x 370 x 134 | W 14 x 14.5 x 90 | 134 | 90 | 356 | 369 | 11.2 | 18 | 20 | 320 | 280 | 171 | 2.131 | 15.77 | 1 | 1 | 1 | 0 | 1 |  | 41860 | 2352 | 2585 | 15.59 | 48.49 | 15080 | 817.3 | 1238 | 9.3 | 7 | 177.3 | 4305 | nc | nc | nsl | nsl | 102 | 123 | 62 | 84 | 1 | 1 | 1 | 1 | 1 | 1 | 1 | 1 | 1 | 1 | 1 | 0 | 1 | 1 | 1 | 1 | 1 | 1 | 0 | 1 | 1 | 0 | 0 | 0 | 0 | 0 | 0 | 0 | 0 | 0 | 0 | 0 | 0 | 0 | 0 | 0 | 1 | 1 | 1 | 1 | 1 | 1 | 1 | 1 | 1 | 1 | 1 | 1 | 1 | 0 | 0 | 0 | 0 | 0 | 0 | 0
| W 360 x 250 x 122 | W 14 x 10 x 82 | 122 | 82 | 363 | 257 | 13 | 21.7 | 15 | 320 | 290 | 155 | 1.702 | 13.98 | 1 | 1 | 0 | 0 | 1 |  | 36530 | 2012 | 2265 | 15.35 | 52.81 | 6147 | 478.3 | 732 | 6.2 | 7.3 | 210.6 | 1787 | c | - | nsl | - | 93 | 109 | 63 | 79 | 1 | 1 | 0 | 1 | 0 | 1 | 0 | 1 | 0 | 0 | 1 | 0 | 0 | 1 | 1 | 1 | 1 | 0 | 0 | 1 | 1 | 0 | 0 | 0 | 0 | 0 | 0 | 0 | 0 | 0 | 0 | 0 | 0 | 0 | 0 | 0 | 1 | 1 | 1 | 1 | 1 | 1 | 1 | 1 | 1 | 1 | 1 | 1 | 1 | 0 | 0 | 0 | 0 | 0 | 0 | 0
| W 360 x 250 x 110 | W 14 x 10 x 74 | 110 | 74 | 360 | 256 | 11.4 | 19.9 | 15 | 320 | 290 | 141 | 1.695 | 15.38 | 1 | 1 | 0 | 0 | 1 |  | 33090 | 1838 | 2055 | 15.35 | 46.67 | 5570 | 435.1 | 664.2 | 6.3 | 6.8 | 160.2 | 1609 | c | - | nsl | - | 102 | 120 | 69 | 87 | 1 | 1 | 0 | 1 | 0 | 1 | 0 | 1 | 0 | 0 | 1 | 0 | 0 | 1 | 1 | 1 | 1 | 0 | 0 | 1 | 1 | 0 | 0 | 0 | 0 | 0 | 0 | 0 | 0 | 0 | 0 | 0 | 0 | 0 | 0 | 0 | 1 | 1 | 1 | 1 | 1 | 1 | 1 | 1 | 1 | 1 | 1 | 1 | 1 | 0 | 0 | 0 | 0 | 0 | 0 | 0
| W 360 x 250 x 101 | W 14 x 10 x 68 | 101 | 68 | 357 | 255 | 10.5 | 18.3 | 15 | 320 | 290 | 129 | 1.687 | 16.67 | 1 | 1 | 0 | 0 | 1 |  | 30140 | 1688 | 1880 | 15.29 | 42.98 | 5061 | 397 | 605.4 | 6.2 | 6.4 | 125.3 | 1450 | c | - | nsl | - | 111 | 130 | 75 | 94 | 1 | 1 | 0 | 1 | 0 | 1 | 0 | 1 | 0 | 0 | 1 | 0 | 0 | 1 | 1 | 1 | 1 | 0 | 0 | 1 | 1 | 0 | 0 | 0 | 0 | 0 | 0 | 0 | 0 | 0 | 0 | 0 | 0 | 0 | 0 | 0 | 1 | 1 | 1 | 1 | 1 | 1 | 1 | 1 | 1 | 1 | 1 | 1 | 1 | 0 | 0 | 0 | 0 | 0 | 0 | 0
| W 360 x 250 x 91 | W 14 x 10 x 61 | 91 | 61 | 353 | 254 | 9.5 | 16.4 | 15 | 320 | 290 | 115 | 1.677 | 18.47 | 1 | 1 | 0 | 0 | 1 |  | 26690 | 1512 | 1675 | 15.19 | 38.83 | 4482 | 352.9 | 537.8 | 6.2 | 5.9 | 91.36 | 1268 | c | - | nsl | - | 123 | 145 | 83 | 104 | 1 | 1 | 0 | 1 | 0 | 1 | 0 | 1 | 0 | 0 | 1 | 0 | 0 | 1 | 1 | 1 | 1 | 0 | 0 | 1 | 1 | 0 | 0 | 0 | 0 | 0 | 0 | 0 | 0 | 0 | 0 | 0 | 0 | 0 | 0 | 0 | 1 | 1 | 1 | 1 | 1 | 1 | 1 | 1 | 1 | 1 | 1 | 1 | 1 | 0 | 0 | 0 | 0 | 0 | 0 | 0
| W 360 x 200 x 79 | W 14 x 8 x 53 | 79 | 53 | 354 | 205 | 9.4 | 16.8 | 15 | 320 | 290 | 101 | 1.483 | 18.71 | 1 | 1 | 0 | 0 | 1 |  | 22640 | 1279 | 1432 | 14.97 | 38.67 | 2415 | 235.6 | 361.6 | 4.8 | 6 | 81.14 | 685.7 | c | - | nsl | - | 126 | 146 | 90 | 110 | 1 | 1 | 0 | 1 | 0 | 1 | 0 | 1 | 0 | 0 | 1 | 0 | 0 | 1 | 1 | 1 | 1 | 0 | 0 | 1 | 1 | 0 | 0 | 0 | 0 | 0 | 0 | 0 | 0 | 0 | 0 | 0 | 0 | 0 | 0 | 0 | 1 | 1 | 1 | 1 | 1 | 1 | 1 | 1 | 1 | 1 | 1 | 1 | 1 | 0 | 0 | 0 | 0 | 0 | 0 | 0
| W 360 x 200 x 72 | W 14 x 8 x 48 | 72 | 48 | 350 | 204 | 8.6 | 15.1 | 15 | 320 | 290 | 91 | 1.473 | 20.61 | 1 | 1 | 0 | 0 | 1 |  | 20100 | 1148 | 1281 | 14.85 | 35.26 | 2139 | 209.7 | 321.5 | 4.8 | 5.6 | 60.09 | 599 | c | - | nsl | - | 139 | 161 | 99 | 121 | 1 | 1 | 0 | 1 | 0 | 1 | 0 | 1 | 0 | 0 | 1 | 0 | 0 | 1 | 1 | 1 | 1 | 0 | 0 | 1 | 1 | 0 | 0 | 0 | 0 | 0 | 0 | 0 | 0 | 0 | 0 | 0 | 0 | 0 | 0 | 0 | 1 | 1 | 1 | 1 | 1 | 1 | 1 | 1 | 1 | 1 | 1 | 1 | 1 | 0 | 0 | 0 | 0 | 0 | 0 | 0
| W 360 x 200 x 64 | W 14 x 8 x 43 | 64 | 43 | 347 | 203 | 7.7 | 13.5 | 15 | 320 | 290 | 81.3 | 1.464 | 22.91 | 1 | 1 | 0 | 0 | 1 |  | 17820 | 1027 | 1141 | 14.79 | 31.66 | 1884 | 185.6 | 284.2 | 4.8 | 5.2 | 43.64 | 523.3 | c | - | nsl | - | 155 | 179 | 110 | 135 | 1 | 1 | 0 | 1 | 0 | 1 | 0 | 1 | 0 | 0 | 1 | 0 | 0 | 1 | 1 | 1 | 1 | 0 | 0 | 1 | 1 | 0 | 0 | 0 | 0 | 0 | 0 | 0 | 0 | 0 | 0 | 0 | 0 | 0 | 0 | 0 | 1 | 1 | 1 | 1 | 1 | 1 | 1 | 1 | 1 | 1 | 1 | 1 | 1 | 0 | 0 | 0 | 0 | 0 | 0 | 0
| W 360 x 170 x 58 | W 14 x 6.75 x 38 | 58 | 38 | 358 | 172 | 7.9 | 13.1 | 10 | 332 | 312 | 72.3 | 1.371 | 24.21 | 1 | 1 | 0 | 0 | 1 |  | 16040 | 896.2 | 1008 | 14.91 | 30.73 | 1112 | 129.3 | 199.4 | 3.9 | 4.5 | 33.32 | 330.3 | c | - | nsl | - | 166 | 190 | 123 | 146 | 1 | 1 | 0 | 1 | 0 | 1 | 0 | 1 | 0 | 0 | 1 | 0 | 0 | 1 | 1 | 1 | 1 | 0 | 0 | 1 | 1 | 0 | 0 | 0 | 0 | 0 | 0 | 0 | 0 | 0 | 0 | 0 | 0 | 0 | 0 | 0 | 1 | 1 | 1 | 1 | 1 | 1 | 1 | 1 | 1 | 1 | 1 | 1 | 1 | 0 | 0 | 0 | 0 | 0 | 0 | 0
| W 360 x 170 x 51 | W 14 x 6.75 x 34 | 51 | 34 | 355 | 171 | 7.2 | 11.6 | 10 | 332 | 312 | 64.5 | 1.362 | 26.93 | 1 | 1 | 0 | 0 | 1 |  | 14120 | 795.5 | 893.3 | 14.8 | 27.9 | 968 | 113.2 | 174.3 | 3.8 | 4.2 | 23.71 | 284.9 | c | - | nsl | - | 184 | 211 | 136 | 163 | 1 | 1 | 0 | 1 | 0 | 1 | 0 | 1 | 0 | 0 | 1 | 0 | 0 | 1 | 1 | 1 | 1 | 0 | 0 | 1 | 1 | 0 | 0 | 0 | 0 | 0 | 0 | 0 | 0 | 0 | 0 | 0 | 0 | 0 | 0 | 0 | 1 | 1 | 1 | 1 | 1 | 1 | 1 | 1 | 1 | 1 | 1 | 1 | 1 | 0 | 0 | 0 | 0 | 0 | 0 | 0
| W 360 x 170 x 44.6 | W 14 x 6.75 x 30 | 44.6 | 30 | 352 | 171 | 6.9 | 9.8 | 10 | 332 | 312 | 57.1 | 1.357 | 30.16 | 1 | 1 | 0 | 0 | 1 |  | 12150 | 690.7 | 778.1 | 14.56 | 26.43 | 817.9 | 95.66 | 147.7 | 3.7 | 3.8 | 15.92 | 239 | nc | - | sl | - | 206 | 236 | 152 | 182 | 1 | 1 | 0 | 1 | 0 | 1 | 0 | 1 | 0 | 0 | 1 | 0 | 0 | 1 | 1 | 1 | 1 | 0 | 0 | 1 | 1 | 0 | 0 | 0 | 0 | 0 | 0 | 0 | 0 | 0 | 0 | 0 | 0 | 0 | 0 | 0 | 1 | 1 | 1 | 1 | 1 | 1 | 1 | 1 | 1 | 1 | 1 | 1 | 1 | 0 | 0 | 0 | 0 | 0 | 0 | 0
| W 360 x 130 x 39.0 | W 14 x 5 x 26 | 39 | 26 | 353 | 128 | 6.5 | 10.7 | 10 | 332 | 312 | 49.6 | 1.187 | 30.36 | 1 | 1 | 0 | 0 | 1 |  | 10230 | 579.6 | 661.5 | 14.33 | 25.25 | 375 | 58.59 | 91.62 | 2.7 | 3.9 | 15.01 | 109.5 | c | - | nsl | - | 212 | 238 | 167 | 193 | 1 | 1 | 0 | 1 | 0 | 1 | 0 | 1 | 0 | 0 | 1 | 0 | 0 | 1 | 1 | 1 | 1 | 0 | 0 | 1 | 1 | 0 | 1 | 0 | 0 | 0 | 0 | 0 | 0 | 0 | 0 | 0 | 0 | 0 | 0 | 0 | 1 | 1 | 1 | 1 | 1 | 1 | 1 | 1 | 1 | 1 | 1 | 1 | 1 | 0 | 0 | 0 | 0 | 0 | 0 | 0
| W 360 x 130 x 32.9 | W 14 x 5 x 22 | 32.9 | 22 | 349 | 127 | 5.8 | 8.5 | 10 | 332 | 312 | 41.9 | 1.177 | 35.95 | 1 | 1 | 0 | 0 | 0 |  | 8258 | 473.2 | 541.4 | 14.07 | 22.31 | 290.9 | 45.82 | 71.78 | 2.6 | 3.4 | 8.531 | 84.11 | c | - | sl | - | 251 | 282 | 197 | 228 | 1 | 1 | 0 | 0 | 0 | 0 | 0 | 0 | 0 | 0 | 0 | 0 | 0 | 1 | 1 | 1 | 1 | 0 | 0 | 0 | 0 | 0 | 1 | 0 | 0 | 0 | 0 | 0 | 0 | 0 | 0 | 0 | 0 | 0 | 0 | 0 | 1 | 1 | 1 | 1 | 1 | 1 | 1 | 1 | 1 | 1 | 1 | 1 | 1 | 0 | 0 | 0 | 0 | 0 | 0 | 0
| W 310 x 310 x 500 | W 12 x 12 x 336 | 500 | 336 | 427 | 340 | 45.1 | 75.1 | 20 | 277.1 | 237.1 | 637 | 2.089 | 4.164 | 1 | 1 | 1 | 1 | 1 | 40 | 169080 | 7919 | 9895 | 16.26 | 127.9 | 49430 | 2907 | 4490 | 8.7 | 21.8 | 10280 | 15230 | c | c | nsl | nsl | 27 | 32 | 18 | 24 | 1 | 1 | 1 | 1 | 0 | 1 | 1 | 0 | 0 | 1 | 0 | 0 | 0 | 0 | 1 | 0 | 0 | 1 | 1 | 1 | 0 | 0 | 0 | 1 | 0 | 0 | 0 | 0 | 0 | 0 | 0 | 0 | 0 | 0 | 0 | 0 | 1 | 1 | 1 | 1 | 1 | 1 | 1 | 1 | 1 | 1 | 1 | 1 | 1 | 0 | 0 | 0 | 0 | 0 | 0 | 0
| W 310 x 310 x 454 | W 12 x 12 x 305 | 454 | 305 | 415 | 336 | 41.3 | 68.7 | 20 | 277.1 | 237.1 | 578 | 2.057 | 4.519 | 1 | 1 | 1 | 1 | 1 | 40 | 148200 | 7142 | 8835 | 15.98 | 128.9 | 43610 | 2596 | 4004 | 8.6 | 20.2 | 7857 | 13020 | c | c | nsl | nsl | 29 | 35 | 20 | 25 | 1 | 1 | 1 | 1 | 0 | 1 | 1 | 0 | 0 | 1 | 0 | 0 | 0 | 0 | 1 | 1 | 1 | 1 | 1 | 1 | 0 | 0 | 0 | 1 | 0 | 0 | 0 | 0 | 0 | 0 | 0 | 0 | 0 | 0 | 0 | 0 | 1 | 1 | 1 | 1 | 1 | 1 | 1 | 1 | 1 | 1 | 1 | 1 | 1 | 0 | 0 | 0 | 0 | 0 | 0 | 0
| W 310 x 310 x 415 | W 12 x 12 x 279 | 415 | 279 | 403 | 334 | 38.9 | 62.7 | 20 | 277.1 | 237.1 | 528 | 2.029 | 4.874 | 1 | 1 | 1 | 1 | 1 | 40 | 130180 | 6460 | 7922 | 15.66 | 129.9 | 39090 | 2340 | 3610 | 8.5 | 18.7 | 6066 | 11270 | c | c | nsl | nsl | 31 | 38 | 21 | 27 | 1 | 1 | 1 | 1 | 0 | 1 | 1 | 1 | 1 | 1 | 0 | 0 | 0 | 0 | 1 | 0 | 0 | 1 | 1 | 1 | 0 | 0 | 0 | 1 | 0 | 0 | 0 | 0 | 0 | 0 | 0 | 0 | 0 | 0 | 0 | 0 | 1 | 1 | 1 | 1 | 1 | 1 | 1 | 1 | 1 | 1 | 1 | 1 | 1 | 0 | 0 | 0 | 0 | 0 | 0 | 0
| W 310 x 310 x 375 | W 12 x 12 x 252 | 375 | 252 | 391 | 330 | 35.4 | 57.2 | 20 | 277.1 | 237.1 | 478 | 1.996 | 5.309 | 1 | 1 | 1 | 1 | 1 | 40 | 113040 | 5782 | 7023 | 15.36 | 130.9 | 34370 | 2083 | 3208 | 8.4 | 17.3 | 4583 | 9543 | c | c | nsl | nsl | 34 | 41 | 23 | 30 | 1 | 1 | 1 | 1 | 0 | 1 | 1 | 1 | 1 | 1 | 0 | 0 | 0 | 0 | 1 | 1 | 1 | 1 | 1 | 1 | 0 | 0 | 0 | 1 | 0 | 0 | 0 | 0 | 0 | 0 | 0 | 0 | 0 | 0 | 0 | 0 | 1 | 1 | 1 | 1 | 1 | 1 | 1 | 1 | 1 | 1 | 1 | 1 | 1 | 0 | 0 | 0 | 0 | 0 | 0 | 0
| W 310 x 310 x 342 | W 12 x 12 x 230 | 342 | 230 | 382 | 328 | 32.6 | 52.6 | 20 | 277.1 | 237.1 | 437 | 1.976 | 5.737 | 1 | 1 | 1 | 1 | 1 | 40 | 100770 | 5276 | 6353 | 15.15 | 131.9 | 31030 | 1892 | 2910 | 8.4 | 16.1 | 3570 | 8391 | c | c | nsl | nsl | 37 | 45 | 24 | 32 | 1 | 1 | 1 | 1 | 0 | 1 | 1 | 1 | 1 | 1 | 0 | 0 | 0 | 0 | 1 | 0 | 0 | 1 | 1 | 1 | 0 | 0 | 0 | 1 | 0 | 0 | 0 | 0 | 0 | 0 | 0 | 0 | 0 | 0 | 0 | 0 | 1 | 1 | 1 | 1 | 1 | 1 | 1 | 1 | 1 | 1 | 1 | 1 | 1 | 0 | 0 | 0 | 0 | 0 | 0 | 0
| W 310 x 310 x 313 | W 12 x 12 x 210 | 313 | 210 | 374 | 325 | 30 | 48.3 | 20 | 277.1 | 237.1 | 399 | 1.953 | 6.21 | 1 | 1 | 1 | 1 | 1 | 40 | 89820 | 4803 | 5735 | 14.97 | 120.5 | 27710 | 1705 | 2619 | 8.3 | 15 | 2763 | 7328 | c | c | nsl | nsl | 40 | 48 | 26 | 34 | 1 | 1 | 1 | 1 | 0 | 1 | 1 | 1 | 1 | 1 | 0 | 0 | 0 | 0 | 1 | 1 | 1 | 1 | 1 | 1 | 0 | 0 | 0 | 1 | 0 | 0 | 0 | 0 | 0 | 0 | 0 | 0 | 0 | 0 | 0 | 0 | 1 | 1 | 1 | 1 | 1 | 1 | 1 | 1 | 1 | 1 | 1 | 1 | 1 | 0 | 0 | 0 | 0 | 0 | 0 | 0
| W 310 x 310 x 283 | W 12 x 12 x 190 | 283 | 190 | 365 | 322 | 26.9 | 44.1 | 20 | 277.1 | 237.1 | 360 | 1.929 | 6.79 | 1 | 1 | 1 | 0 | 1 | 40 | 78940 | 4325 | 5118 | 14.76 | 107.4 | 24590 | 1527 | 2342 | 8.2 | 13.8 | 2085 | 6317 | c | c | nsl | nsl | 44 | 53 | 29 | 37 | 1 | 1 | 1 | 1 | 0 | 1 | 1 | 1 | 1 | 1 | 0 | 0 | 0 | 0 | 1 | 1 | 1 | 1 | 0 | 1 | 0 | 0 | 0 | 1 | 0 | 0 | 0 | 0 | 0 | 0 | 0 | 0 | 0 | 0 | 0 | 0 | 1 | 1 | 1 | 1 | 1 | 1 | 1 | 1 | 1 | 1 | 1 | 1 | 1 | 0 | 0 | 0 | 0 | 0 | 0 | 0
| W 310 x 310 x 253 | W 12 x 12 x 170 | 253 | 170 | 356 | 319 | 24.4 | 39.6 | 20 | 277.1 | 237.1 | 323 | 1.904 | 7.494 | 1 | 1 | 1 | 0 | 1 | 40 | 68480 | 3847 | 4510 | 14.54 | 96.48 | 21460 | 1345 | 2061 | 8.1 | 12.7 | 1516 | 5362 | c | c | nsl | nsl | 49 | 58 | 31 | 41 | 1 | 1 | 1 | 1 | 1 | 1 | 1 | 1 | 1 | 1 | 1 | 0 | 1 | 1 | 1 | 1 | 1 | 1 | 0 | 1 | 1 | 0 | 0 | 1 | 0 | 0 | 0 | 0 | 0 | 0 | 0 | 0 | 0 | 0 | 0 | 0 | 1 | 1 | 1 | 1 | 1 | 1 | 1 | 1 | 1 | 1 | 1 | 1 | 1 | 0 | 0 | 0 | 0 | 0 | 0 | 0
| W 310 x 310 x 226 | W 12 x 12 x 152 | 226 | 152 | 348 | 317 | 22.1 | 35.6 | 20 | 277.1 | 237.1 | 288 | 1.885 | 8.271 | 1 | 1 | 1 | 0 | 1 | 40 | 59820 | 3438 | 3994 | 14.35 | 86.71 | 18930 | 1194 | 1827 | 8 | 11.6 | 1108 | 4611 | c | c | nsl | nsl | 54 | 64 | 34 | 45 | 1 | 1 | 1 | 1 | 1 | 1 | 1 | 1 | 1 | 1 | 1 | 0 | 1 | 1 | 1 | 1 | 1 | 1 | 0 | 1 | 1 | 0 | 0 | 1 | 0 | 0 | 0 | 0 | 0 | 0 | 0 | 0 | 0 | 0 | 0 | 0 | 1 | 1 | 1 | 1 | 1 | 1 | 1 | 1 | 1 | 1 | 1 | 1 | 1 | 0 | 0 | 0 | 0 | 0 | 0 | 0
| W 310 x 310 x 202 | W 12 x 12 x 136 | 202 | 136 | 341 | 315 | 20.1 | 31.8 | 20 | 277.1 | 237.1 | 257 | 1.867 | 9.164 | 1 | 1 | 1 | 0 | 1 | 40 | 52240 | 3064 | 3530 | 14.18 | 78.3 | 16590 | 1053 | 1610 | 7.9 | 10.7 | 799.8 | 3959 | c | c | nsl | nsl | 59 | 71 | 38 | 50 | 1 | 1 | 1 | 1 | 1 | 1 | 1 | 1 | 1 | 1 | 1 | 0 | 1 | 1 | 1 | 1 | 1 | 1 | 0 | 1 | 1 | 0 | 0 | 1 | 0 | 0 | 0 | 0 | 0 | 0 | 0 | 0 | 0 | 0 | 0 | 0 | 1 | 1 | 1 | 1 | 1 | 1 | 1 | 1 | 1 | 1 | 1 | 1 | 1 | 0 | 0 | 0 | 0 | 0 | 0 | 0
| W 310 x 310 x 179 | W 12 x 12 x 120 | 179 | 120 | 333 | 313 | 18 | 28.1 | 20 | 277.1 | 237.1 | 228 | 1.847 | 10.26 | 1 | 1 | 1 | 0 | 1 | 40 | 44790 | 2690 | 3072 | 13.98 | 69.56 | 14380 | 918.9 | 1403 | 7.9 | 9.7 | 558.3 | 3337 | c | c | nsl | nsl | 66 | 80 | 42 | 56 | 1 | 1 | 1 | 1 | 1 | 1 | 1 | 1 | 1 | 1 | 1 | 0 | 1 | 1 | 1 | 1 | 1 | 1 | 0 | 1 | 1 | 0 | 0 | 1 | 0 | 0 | 0 | 0 | 0 | 0 | 0 | 0 | 0 | 0 | 0 | 0 | 1 | 1 | 1 | 1 | 1 | 1 | 1 | 1 | 1 | 1 | 1 | 1 | 1 | 0 | 0 | 0 | 0 | 0 | 0 | 0
| W 310 x 310 x 158 | W 12 x 12 x 106 | 158 | 106 | 327 | 310 | 15.5 | 25.1 | 20 | 277.1 | 237.1 | 201 | 1.828 | 11.53 | 1 | 1 | 1 | 0 | 1 |  | 38890 | 2379 | 2691 | 13.87 | 60.27 | 12470 | 804.9 | 1226 | 7.8 | 8.9 | 393.5 | 2839 | c | c | nsl | nsl | 75 | 90 | 47 | 63 | 1 | 1 | 1 | 1 | 1 | 1 | 1 | 1 | 1 | 1 | 1 | 0 | 1 | 1 | 1 | 1 | 1 | 1 | 0 | 1 | 1 | 0 | 0 | 0 | 0 | 0 | 0 | 0 | 0 | 0 | 0 | 0 | 0 | 0 | 0 | 0 | 1 | 1 | 1 | 1 | 1 | 1 | 1 | 1 | 1 | 1 | 1 | 1 | 1 | 0 | 0 | 0 | 0 | 0 | 0 | 0
| W 310 x 310 x 143 | W 12 x 12 x 96 | 143 | 96 | 323 | 309 | 14 | 22.9 | 20 | 277.1 | 237.1 | 182 | 1.819 | 12.6 | 1 | 1 | 1 | 0 | 1 |  | 35020 | 2168 | 2438 | 13.8 | 54.61 | 11270 | 729.5 | 1110 | 7.8 | 8.3 | 300.1 | 2535 | c | c | nsl | nsl | 82 | 99 | 51 | 68 | 1 | 1 | 1 | 1 | 1 | 1 | 1 | 1 | 1 | 1 | 1 | 0 | 1 | 1 | 1 | 1 | 1 | 1 | 0 | 1 | 1 | 0 | 0 | 0 | 0 | 0 | 0 | 0 | 0 | 0 | 0 | 0 | 0 | 0 | 0 | 0 | 1 | 1 | 1 | 1 | 1 | 1 | 1 | 1 | 1 | 1 | 1 | 1 | 1 | 0 | 0 | 0 | 0 | 0 | 0 | 0
| W 310 x 310 x 129 | W 12 x 12 x 87 | 129 | 87 | 318 | 308 | 13.1 | 20.6 | 20 | 277.1 | 237.1 | 165 | 1.807 | 13.81 | 1 | 1 | 1 | 0 | 1 |  | 31030 | 1951 | 2183 | 13.64 | 50.63 | 10040 | 652 | 992.7 | 7.7 | 7.7 | 224.4 | 2218 | c | c | nsl | nsl | 90 | 108 | 56 | 75 | 1 | 1 | 1 | 1 | 1 | 1 | 1 | 1 | 1 | 1 | 1 | 0 | 1 | 1 | 1 | 1 | 1 | 1 | 0 | 1 | 1 | 0 | 0 | 0 | 0 | 0 | 0 | 0 | 0 | 0 | 0 | 0 | 0 | 0 | 0 | 0 | 1 | 1 | 1 | 1 | 1 | 1 | 1 | 1 | 1 | 1 | 1 | 1 | 1 | 0 | 0 | 0 | 0 | 0 | 0 | 0
| W 310 x 310 x 117 | W 12 x 12 x 79 | 117 | 79 | 314 | 307 | 11.9 | 18.7 | 20 | 277.1 | 237.1 | 150 | 1.797 | 15.14 | 1 | 1 | 1 | 0 | 1 |  | 27770 | 1769 | 1968 | 13.55 | 46.05 | 9025 | 588 | 894.5 | 7.7 | 7.2 | 169.9 | 1965 | nc | nc | nsl | nsl | 98 | 118 | 61 | 82 | 1 | 1 | 1 | 1 | 1 | 1 | 1 | 1 | 1 | 1 | 1 | 0 | 1 | 1 | 1 | 1 | 1 | 1 | 0 | 1 | 1 | 0 | 0 | 0 | 0 | 0 | 0 | 0 | 0 | 0 | 0 | 0 | 0 | 0 | 0 | 0 | 1 | 1 | 1 | 1 | 1 | 1 | 1 | 1 | 1 | 1 | 1 | 1 | 1 | 0 | 0 | 0 | 0 | 0 | 0 | 0
| W 310 x 310 x 107 | W 12 x 12 x 72 | 107 | 72 | 311 | 306 | 10.9 | 17 | 20 | 277.1 | 237.1 | 136 | 1.789 | 16.55 | 1 | 1 | 1 | 0 | 1 |  | 25050 | 1611 | 1784 | 13.48 | 42.28 | 8125 | 531 | 807.5 | 7.6 | 6.8 | 129.8 | 1754 | nc | nc | nsl | nsl | 107 | 130 | 67 | 89 | 1 | 1 | 1 | 1 | 1 | 1 | 1 | 1 | 1 | 1 | 1 | 0 | 1 | 1 | 1 | 1 | 1 | 1 | 0 | 1 | 1 | 0 | 0 | 0 | 0 | 0 | 0 | 0 | 0 | 0 | 0 | 0 | 0 | 0 | 0 | 0 | 1 | 1 | 1 | 1 | 1 | 1 | 1 | 1 | 1 | 1 | 1 | 1 | 1 | 0 | 0 | 0 | 0 | 0 | 0 | 0
| W 310 x 310 x 97 | W 12 x 12 x 65 | 97 | 65 | 308 | 305 | 9.9 | 15.4 | 20 | 277.1 | 237.1 | 123 | 1.781 | 18.17 | 1 | 1 | 1 | 0 | 1 | T | 22500 | 1461 | 1610 | 13.42 | 38.56 | 7288 | 477.9 | 726.3 | 7.6 | 6.4 | 98.33 | 1558 | nc | nc | nsl | nsl | 118 | 142 | 73 | 98 | 1 | 1 | 1 | 1 | 1 | 1 | 1 | 1 | 1 | 1 | 1 | 0 | 1 | 1 | 1 | 1 | 1 | 1 | 0 | 1 | 1 | 0 | 0 | 0 | 1 | 0 | 1 | 0 | 0 | 0 | 0 | 0 | 0 | 0 | 0 | 0 | 1 | 1 | 1 | 1 | 1 | 1 | 1 | 1 | 1 | 1 | 1 | 1 | 1 | 0 | 0 | 0 | 0 | 0 | 0 | 0
| W 310 x 250 x 86 | W 12 x 10 x 58 | 86 | 58 | 310 | 254 | 9.1 | 16.3 | 15 | 277.1 | 247.1 | 110 | 1.592 | 18.44 | 1 | 1 | 0 | 0 | 1 |  | 19840 | 1280 | 1417 | 13.43 | 33.55 | 4454 | 350.7 | 533 | 6.3 | 5.9 | 87.42 | 960 | c | - | nsl | - | 121 | 144 | 79 | 102 | 1 | 1 | 0 | 1 | 0 | 1 | 0 | 1 | 0 | 0 | 1 | 0 | 0 | 1 | 1 | 1 | 1 | 0 | 0 | 1 | 1 | 0 | 0 | 0 | 0 | 0 | 0 | 0 | 0 | 0 | 0 | 0 | 0 | 0 | 0 | 0 | 1 | 1 | 1 | 1 | 1 | 1 | 1 | 1 | 1 | 1 | 1 | 1 | 1 | 0 | 0 | 0 | 0 | 0 | 0 | 0
| W 310 x 250 x 79 | W 12 x 10 x 53 | 79 | 53 | 306 | 254 | 8.8 | 14.6 | 15 | 277.1 | 247.1 | 101 | 1.584 | 20.08 | 1 | 1 | 0 | 0 | 1 |  | 17660 | 1154 | 1275 | 13.25 | 31.95 | 3990 | 314.2 | 477.8 | 6.3 | 5.5 | 65.53 | 846.4 | nc | - | nsl | - | 132 | 157 | 86 | 111 | 1 | 1 | 0 | 1 | 0 | 1 | 0 | 1 | 0 | 0 | 1 | 0 | 0 | 1 | 1 | 1 | 1 | 0 | 0 | 1 | 1 | 0 | 0 | 0 | 0 | 0 | 0 | 0 | 0 | 0 | 0 | 0 | 0 | 0 | 0 | 0 | 1 | 1 | 1 | 1 | 1 | 1 | 1 | 1 | 1 | 1 | 1 | 1 | 1 | 0 | 0 | 0 | 0 | 0 | 0 | 0
| W 310 x 200 x 74 | W 12 x 8 x 50 | 74 | 50 | 310 | 205 | 9.4 | 16.3 | 15 | 277.1 | 247.1 | 94.8 | 1.395 | 18.73 | 1 | 1 | 0 | 0 | 1 |  | 16450 | 1061 | 1188 | 13.17 | 34.43 | 2343 | 228.6 | 350.1 | 4.9 | 5.9 | 74.27 | 504.7 | c | - | nsl | - | 125 | 147 | 86 | 108 | 1 | 1 | 0 | 1 | 0 | 1 | 0 | 1 | 0 | 0 | 1 | 0 | 0 | 1 | 1 | 1 | 1 | 0 | 0 | 1 | 1 | 0 | 0 | 0 | 0 | 0 | 0 | 0 | 0 | 0 | 0 | 0 | 0 | 0 | 0 | 0 | 1 | 1 | 1 | 1 | 1 | 1 | 1 | 1 | 1 | 1 | 1 | 1 | 1 | 0 | 0 | 0 | 0 | 0 | 0 | 0
| W 310 x 200 x 67 | W 12 x 8 x 45 | 67 | 45 | 306 | 204 | 8.5 | 14.6 | 15 | 277.1 | 247.1 | 85.2 | 1.385 | 20.75 | 1 | 1 | 0 | 0 | 1 |  | 14510 | 948.4 | 1056 | 13.06 | 31.08 | 2068 | 202.7 | 310.2 | 4.9 | 5.5 | 54.3 | 438.5 | c | - | nsl | - | 138 | 162 | 95 | 119 | 1 | 1 | 0 | 1 | 0 | 1 | 0 | 1 | 0 | 0 | 1 | 0 | 0 | 1 | 1 | 1 | 1 | 0 | 0 | 1 | 1 | 0 | 0 | 0 | 0 | 0 | 0 | 0 | 0 | 0 | 0 | 0 | 0 | 0 | 0 | 0 | 1 | 1 | 1 | 1 | 1 | 1 | 1 | 1 | 1 | 1 | 1 | 1 | 1 | 0 | 0 | 0 | 0 | 0 | 0 | 0
| W 310 x 200 x 60 | W 12 x 8 x 40 | 60 | 40 | 303 | 203 | 7.5 | 13.1 | 15 | 277.1 | 247.1 | 76.1 | 1.377 | 23.11 | 1 | 1 | 0 | 0 | 1 |  | 12860 | 848.8 | 940.6 | 13.01 | 27.6 | 1828 | 180.1 | 275.1 | 4.9 | 5.1 | 39.56 | 383.7 | c | - | nsl | - | 154 | 181 | 106 | 133 | 1 | 1 | 0 | 1 | 0 | 1 | 0 | 1 | 0 | 0 | 1 | 0 | 0 | 1 | 1 | 1 | 1 | 0 | 0 | 1 | 1 | 0 | 0 | 0 | 0 | 0 | 0 | 0 | 0 | 0 | 0 | 0 | 0 | 0 | 0 | 0 | 1 | 1 | 1 | 1 | 1 | 1 | 1 | 1 | 1 | 1 | 1 | 1 | 1 | 0 | 0 | 0 | 0 | 0 | 0 | 0
| W 310 x 165 x 52 | W 12 x 6.5 x 35 | 52 | 35 | 317 | 167 | 7.6 | 13.2 | 8 | 291.1 | 275.1 | 66.5 | 1.273 | 24.3 | 1 | 1 | 0 | 0 | 1 |  | 11840 | 747.4 | 838 | 13.32 | 25.75 | 1025 | 122.8 | 188.5 | 3.9 | 4.3 | 30.93 | 236.4 | c | - | nsl | - | 165 | 190 | 120 | 145 | 1 | 1 | 0 | 1 | 0 | 1 | 0 | 1 | 0 | 0 | 1 | 0 | 0 | 1 | 1 | 1 | 1 | 0 | 0 | 1 | 1 | 0 | 0 | 0 | 0 | 0 | 0 | 0 | 0 | 0 | 0 | 0 | 0 | 0 | 0 | 0 | 1 | 1 | 1 | 1 | 1 | 1 | 1 | 1 | 1 | 1 | 1 | 1 | 1 | 0 | 0 | 0 | 0 | 0 | 0 | 0
| W 310 x 165 x 44.5 | W 12 x 6.5 x 30 | 44.5 | 30 | 313 | 166 | 6.6 | 11.2 | 8 | 291.1 | 275.1 | 56.7 | 1.263 | 28.26 | 1 | 1 | 0 | 0 | 1 |  | 9933 | 634.7 | 708.3 | 13.21 | 22.26 | 854.7 | 102.9 | 157.7 | 3.8 | 3.8 | 19.24 | 194.4 | c | - | nsl | - | 192 | 221 | 139 | 168 | 1 | 1 | 0 | 1 | 0 | 1 | 0 | 1 | 0 | 0 | 1 | 0 | 0 | 1 | 1 | 1 | 1 | 0 | 0 | 1 | 1 | 0 | 0 | 0 | 0 | 0 | 0 | 0 | 0 | 0 | 0 | 0 | 0 | 0 | 0 | 0 | 1 | 1 | 1 | 1 | 1 | 1 | 1 | 1 | 1 | 1 | 1 | 1 | 1 | 0 | 0 | 0 | 0 | 0 | 0 | 0
| W 310 x 165 x 38.7 | W 12 x 6.5 x 26 | 38.7 | 26 | 310 | 165 | 5.8 | 9.7 | 8 | 291.1 | 275.1 | 49.4 | 1.254 | 32.32 | 1 | 1 | 0 | 0 | 1 |  | 8518 | 549.5 | 610.9 | 13.12 | 19.52 | 726.8 | 88.1 | 134.7 | 3.8 | 3.4 | 12.67 | 163.7 | nc | - | nsl | - | 220 | 253 | 158 | 192 | 1 | 1 | 0 | 1 | 0 | 1 | 0 | 1 | 0 | 0 | 1 | 0 | 0 | 1 | 1 | 1 | 1 | 0 | 0 | 1 | 1 | 0 | 0 | 0 | 0 | 0 | 0 | 0 | 0 | 0 | 0 | 0 | 0 | 0 | 0 | 0 | 1 | 1 | 1 | 1 | 1 | 1 | 1 | 1 | 1 | 1 | 1 | 1 | 1 | 0 | 0 | 0 | 0 | 0 | 0 | 0
| W 310 x 100 x 32.7 | W 12 x 4 x 22 | 32.7 | 22 | 313 | 102 | 6.6 | 10.8 | 8 | 291.1 | 275.1 | 41.8 | 1.007 | 30.67 | 1 | 1 | 0 | 0 | 1 | T | 6507 | 415.7 | 480.9 | 12.47 | 22.22 | 191.8 | 37.62 | 59.63 | 2.1 | 3.7 | 12.27 | 43.61 | c | - | nsl | - | 216 | 240 | 174 | 198 | 1 | 1 | 0 | 1 | 0 | 1 | 0 | 1 | 0 | 0 | 1 | 0 | 0 | 1 | 1 | 1 | 1 | 0 | 0 | 1 | 1 | 0 | 0 | 0 | 1 | 0 | 0 | 0 | 0 | 0 | 0 | 0 | 0 | 0 | 0 | 0 | 1 | 1 | 1 | 1 | 1 | 1 | 1 | 1 | 1 | 1 | 1 | 1 | 1 | 0 | 0 | 0 | 0 | 0 | 0 | 0
| W 310 x 100 x 28.3 | W 12 x 4 x 19 | 28.3 | 19 | 309 | 102 | 6 | 8.9 | 8 | 291.1 | 275.1 | 35.9 | 1 | 35.21 | 1 | 1 | 0 | 0 | 1 | T | 5437 | 351.9 | 407.5 | 12.25 | 19.98 | 158 | 30.99 | 49.18 | 2 | 3.3 | 7.652 | 35.44 | c | - | nsl | - | 248 | 276 | 199 | 227 | 1 | 1 | 0 | 1 | 0 | 1 | 0 | 1 | 0 | 0 | 1 | 0 | 0 | 1 | 1 | 1 | 1 | 0 | 0 | 1 | 1 | 0 | 0 | 0 | 1 | 0 | 0 | 0 | 0 | 0 | 0 | 0 | 0 | 0 | 0 | 0 | 1 | 1 | 1 | 1 | 1 | 1 | 1 | 1 | 1 | 1 | 1 | 1 | 1 | 0 | 0 | 0 | 0 | 0 | 0 | 0
| W 310 x 100 x 23.8 | W 12 x 4 x 16 | 23.8 | 16 | 305 | 101 | 5.6 | 6.7 | 8 | 291.1 | 275.1 | 30.4 | 0.989 | 41.42 | 1 | 1 | 0 | 0 | 1 | T | 4282 | 280.8 | 328.8 | 11.86 | 18.33 | 115.6 | 22.89 | 36.71 | 1.9 | 2.8 | 4.303 | 25.59 | c | - | sl | - | 292 | 325 | 233 | 266 | 1 | 1 | 0 | 1 | 0 | 0 | 0 | 1 | 0 | 0 | 1 | 0 | 0 | 1 | 1 | 1 | 1 | 0 | 0 | 1 | 1 | 0 | 0 | 0 | 1 | 0 | 0 | 0 | 0 | 0 | 0 | 0 | 0 | 0 | 0 | 0 | 1 | 1 | 1 | 1 | 1 | 1 | 1 | 1 | 1 | 1 | 1 | 1 | 1 | 0 | 0 | 0 | 0 | 0 | 0 | 0
| W 310 x 100 x 21.0 | W 12 x 4 x 14 | 21 | 14 | 303 | 101 | 5.1 | 5.7 | 8 | 291.1 | 275.1 | 26.8 | 0.986 | 46.63 | 1 | 1 | 0 | 0 | 1 | T | 3712 | 245 | 287.4 | 11.73 | 16.62 | 98.31 | 19.46 | 31.2 | 1.9 | 2.5 | 2.983 | 21.62 | nc | - | sl | - | 328 | 366 | 262 | 299 | 1 | 1 | 0 | 1 | 0 | 0 | 0 | 1 | 0 | 0 | 1 | 0 | 0 | 1 | 1 | 1 | 1 | 0 | 0 | 1 | 1 | 0 | 0 | 0 | 1 | 0 | 0 | 0 | 0 | 0 | 0 | 0 | 0 | 0 | 0 | 0 | 1 | 1 | 1 | 1 | 1 | 1 | 1 | 1 | 1 | 1 | 1 | 1 | 1 | 0 | 0 | 0 | 0 | 0 | 0 | 0
| W 250 x 250 x 167 | W 10 x 10 x 112 | 167 | 112 | 289 | 265 | 19.2 | 31.8 | 13 | 225 | 199 | 212 | 1.577 | 9.419 | 1 | 1 | 1 | 0 | 1 | T | 30020 | 2077 | 2427 | 11.86 | 17.62 | 9878 | 745.5 | 1139 | 6.8 | 9.8 | 632.1 | 1631 | c | c | nsl | nsl | 61 | 73 | 39 | 51 | 1 | 1 | 1 | 1 | 1 | 1 | 1 | 1 | 1 | 1 | 1 | 0 | 1 | 1 | 1 | 1 | 1 | 1 | 0 | 1 | 1 | 0 | 0 | 0 | 1 | 0 | 0 | 0 | 0 | 0 | 0 | 0 | 0 | 0 | 0 | 0 | 1 | 1 | 1 | 1 | 1 | 1 | 1 | 1 | 1 | 1 | 1 | 1 | 1 | 0 | 0 | 0 | 0 | 0 | 0 | 0
| W 250 x 250 x 149 | W 10 x 10 x 100 | 149 | 100 | 282 | 263 | 17.3 | 28.4 | 13 | 225 | 199 | 190 | 1.559 | 10.46 | 1 | 1 | 1 | 0 | 1 | T | 25930 | 1839 | 2129 | 11.68 | 52.71 | 8622 | 655.6 | 1000 | 6.7 | 8.9 | 451.9 | 1384 | c | c | nsl | nsl | 68 | 82 | 43 | 57 | 1 | 1 | 1 | 1 | 1 | 1 | 1 | 1 | 1 | 1 | 1 | 0 | 1 | 1 | 1 | 1 | 1 | 1 | 0 | 1 | 1 | 0 | 0 | 0 | 1 | 0 | 0 | 0 | 0 | 0 | 0 | 0 | 0 | 0 | 0 | 0 | 1 | 1 | 1 | 1 | 1 | 1 | 1 | 1 | 1 | 1 | 1 | 1 | 1 | 0 | 0 | 0 | 0 | 0 | 0 | 0
| W 250 x 250 x 131 | W 10 x 10 x 88 | 131 | 88 | 275 | 261 | 15.4 | 25.1 | 13 | 225 | 199 | 167 | 1.54 | 11.74 | 1 | 1 | 1 | 0 | 1 | T | 22150 | 1611 | 1847 | 11.51 | 46.46 | 7446 | 570.6 | 869.7 | 6.6 | 8 | 313.1 | 1161 | c | c | nsl | nsl | 76 | 92 | 48 | 64 | 1 | 1 | 1 | 1 | 1 | 1 | 1 | 1 | 1 | 1 | 1 | 0 | 1 | 1 | 1 | 1 | 1 | 1 | 0 | 1 | 1 | 0 | 0 | 0 | 1 | 0 | 0 | 0 | 0 | 0 | 0 | 0 | 0 | 0 | 0 | 0 | 1 | 1 | 1 | 1 | 1 | 1 | 1 | 1 | 1 | 1 | 1 | 1 | 1 | 0 | 0 | 0 | 0 | 0 | 0 | 0
| W 250 x 250 x 115 | W 10 x 10 x 77 | 115 | 77 | 269 | 259 | 13.5 | 22.1 | 13 | 225 | 199 | 146 | 1.524 | 13.27 | 1 | 1 | 1 | 0 | 1 |  | 18940 | 1408 | 1599 | 11.37 | 40.53 | 6405 | 494.6 | 752.8 | 6.6 | 7.2 | 213.8 | 975.2 | c | c | nsl | nsl | 86 | 104 | 54 | 72 | 1 | 1 | 1 | 1 | 1 | 1 | 1 | 1 | 1 | 1 | 1 | 0 | 1 | 1 | 1 | 1 | 1 | 1 | 0 | 1 | 1 | 0 | 0 | 0 | 0 | 0 | 0 | 0 | 0 | 0 | 0 | 0 | 0 | 0 | 0 | 0 | 1 | 1 | 1 | 1 | 1 | 1 | 1 | 1 | 1 | 1 | 1 | 1 | 1 | 0 | 0 | 0 | 0 | 0 | 0 | 0
| W 250 x 250 x 101 | W 10 x 10 x 68 | 101 | 68 | 264 | 257 | 11.9 | 19.6 | 13 | 225 | 199 | 129 | 1.509 | 14.9 | 1 | 1 | 1 | 0 | 1 |  | 16370 | 1240 | 1397 | 11.26 | 35.63 | 5549 | 431.8 | 656.5 | 6.5 | 6.6 | 149.1 | 828 | c | c | nsl | nsl | 97 | 117 | 60 | 80 | 1 | 1 | 1 | 1 | 1 | 1 | 1 | 1 | 1 | 1 | 1 | 0 | 1 | 1 | 1 | 1 | 1 | 1 | 0 | 1 | 1 | 0 | 0 | 0 | 0 | 0 | 0 | 0 | 0 | 0 | 0 | 0 | 0 | 0 | 0 | 0 | 1 | 1 | 1 | 1 | 1 | 1 | 1 | 1 | 1 | 1 | 1 | 1 | 1 | 0 | 0 | 0 | 0 | 0 | 0 | 0
| W 250 x 250 x 89 | W 10 x 10 x 60 | 89 | 60 | 260 | 256 | 10.7 | 17.3 | 13 | 225 | 199 | 114 | 1.5 | 16.74 | 1 | 1 | 1 | 0 | 1 |  | 14260 | 1097 | 1226 | 11.17 | 31.92 | 4840 | 378.1 | 574.5 | 6.5 | 6 | 103.9 | 712.3 | c | c | nsl | nsl | 109 | 131 | 67 | 90 | 1 | 1 | 1 | 1 | 1 | 1 | 1 | 1 | 1 | 1 | 1 | 0 | 1 | 1 | 1 | 1 | 1 | 1 | 0 | 1 | 1 | 0 | 0 | 0 | 0 | 0 | 0 | 0 | 0 | 0 | 0 | 0 | 0 | 0 | 0 | 0 | 1 | 1 | 1 | 1 | 1 | 1 | 1 | 1 | 1 | 1 | 1 | 1 | 1 | 0 | 0 | 0 | 0 | 0 | 0 | 0
| W 250 x 250 x 80 | W 10 x 10 x 54 | 80 | 54 | 256 | 255 | 9.4 | 15.6 | 13 | 225 | 199 | 102 | 1.49 | 18.58 | 1 | 1 | 1 | 0 | 1 |  | 12570 | 982.4 | 1090 | 11.09 | 28.1 | 4313 | 338.3 | 513.2 | 6.4 | 5.5 | 75.94 | 622.8 | nc | nc | nsl | nsl | 120 | 145 | 75 | 100 | 1 | 1 | 1 | 1 | 1 | 1 | 1 | 1 | 1 | 1 | 1 | 0 | 1 | 1 | 1 | 1 | 1 | 1 | 0 | 1 | 1 | 0 | 0 | 0 | 0 | 0 | 0 | 0 | 0 | 0 | 0 | 0 | 0 | 0 | 0 | 0 | 1 | 1 | 1 | 1 | 1 | 1 | 1 | 1 | 1 | 1 | 1 | 1 | 1 | 0 | 0 | 0 | 0 | 0 | 0 | 0
| W 250 x 250 x 73 | W 10 x 10 x 49 | 73 | 49 | 253 | 254 | 8.6 | 14.2 | 13 | 225 | 199 | 92.9 | 1.482 | 20.32 | 1 | 1 | 1 | 0 | 1 |  | 11280 | 891.8 | 985.6 | 11.01 | 25.68 | 3880 | 305.5 | 463.2 | 6.4 | 5.2 | 57.72 | 552.9 | nc | nc | nsl | nsl | 132 | 159 | 81 | 109 | 1 | 1 | 1 | 1 | 1 | 1 | 1 | 1 | 1 | 1 | 1 | 0 | 1 | 1 | 1 | 1 | 1 | 1 | 0 | 1 | 1 | 0 | 0 | 0 | 0 | 0 | 0 | 0 | 0 | 0 | 0 | 0 | 0 | 0 | 0 | 0 | 1 | 1 | 1 | 1 | 1 | 1 | 1 | 1 | 1 | 1 | 1 | 1 | 1 | 0 | 0 | 0 | 0 | 0 | 0 | 0
| W 250 x 200 x 67 | W 10 x 8 x 45 | 67 | 45 | 257 | 204 | 8.9 | 15.7 | 13 | 225 | 199 | 85.8 | 1.289 | 19.18 | 1 | 1 | 0 | 0 | 1 |  | 10360 | 806.5 | 902 | 11 | 27.01 | 2223 | 218 | 332.2 | 5 | 5.5 | 62.72 | 323.3 | c | - | nsl | - | 126 | 150 | 83 | 107 | 1 | 1 | 0 | 1 | 0 | 1 | 0 | 1 | 0 | 0 | 1 | 0 | 0 | 1 | 1 | 1 | 1 | 0 | 0 | 1 | 1 | 0 | 0 | 0 | 0 | 0 | 0 | 0 | 0 | 0 | 0 | 0 | 0 | 0 | 0 | 0 | 1 | 1 | 1 | 1 | 1 | 1 | 1 | 1 | 1 | 1 | 1 | 1 | 1 | 0 | 0 | 0 | 0 | 0 | 0 | 0
| W 250 x 200 x 58 | W 10 x 8 x 39 | 58 | 39 | 252 | 203 | 8 | 13.5 | 13 | 225 | 199 | 74.2 | 1.277 | 21.9 | 1 | 1 | 0 | 0 | 1 |  | 8736 | 693.3 | 770.7 | 10.84 | 24.04 | 1883 | 185.6 | 282.7 | 5 | 5 | 41.15 | 267.6 | c | - | nsl | - | 144 | 172 | 95 | 122 | 1 | 1 | 0 | 1 | 0 | 1 | 0 | 1 | 0 | 0 | 1 | 0 | 0 | 1 | 1 | 1 | 1 | 0 | 0 | 1 | 1 | 0 | 0 | 0 | 0 | 0 | 0 | 0 | 0 | 0 | 0 | 0 | 0 | 0 | 0 | 0 | 1 | 1 | 1 | 1 | 1 | 1 | 1 | 1 | 1 | 1 | 1 | 1 | 1 | 0 | 0 | 0 | 0 | 0 | 0 | 0
| W 250 x 200 x 49.1 | W 10 x 8 x 33 | 49.1 | 33 | 247 | 202 | 7.4 | 11 | 13 | 225 | 199 | 62.6 | 1.264 | 25.74 | 1 | 1 | 0 | 0 | 1 |  | 7069 | 572.3 | 633.9 | 10.63 | 21.77 | 1512 | 149.7 | 228.4 | 4.9 | 4.4 | 24.24 | 210.4 | nc | - | nsl | - | 169 | 202 | 111 | 143 | 1 | 1 | 0 | 1 | 0 | 1 | 0 | 1 | 0 | 0 | 1 | 0 | 0 | 1 | 1 | 1 | 1 | 0 | 0 | 1 | 1 | 0 | 0 | 0 | 0 | 0 | 0 | 0 | 0 | 0 | 0 | 0 | 0 | 0 | 0 | 0 | 1 | 1 | 1 | 1 | 1 | 1 | 1 | 1 | 1 | 1 | 1 | 1 | 1 | 0 | 0 | 0 | 0 | 0 | 0 | 0
| W 250 x 145 x 44.8 | W 10 x 5.75 x 30 | 44.8 | 30 | 266 | 148 | 7.6 | 13 | 8 | 240 | 224 | 57 | 1.095 | 24.35 | 1 | 1 | 0 | 0 | 1 |  | 7115 | 534.9 | 602.7 | 11.14 | 21.86 | 703.4 | 95.06 | 146.1 | 3.5 | 4.2 | 26.28 | 112.3 | c | - | nsl | - | 165 | 191 | 118 | 144 | 1 | 1 | 0 | 1 | 0 | 1 | 0 | 1 | 0 | 0 | 1 | 0 | 0 | 1 | 1 | 1 | 1 | 0 | 0 | 1 | 1 | 0 | 0 | 0 | 0 | 0 | 0 | 0 | 0 | 0 | 0 | 0 | 0 | 0 | 0 | 0 | 1 | 1 | 1 | 1 | 1 | 1 | 1 | 1 | 1 | 1 | 1 | 1 | 1 | 0 | 0 | 0 | 0 | 0 | 0 | 0
| W 250 x 145 x 38.5 | W 10 x 5.75 x 26 | 38.5 | 26 | 262 | 147 | 6.6 | 11.2 | 8 | 240 | 224 | 49.1 | 1.085 | 28.04 | 1 | 1 | 0 | 0 | 1 |  | 6014 | 459.1 | 514.1 | 11.04 | 18.89 | 593.6 | 80.77 | 123.8 | 3.4 | 3.8 | 16.97 | 93.24 | c | - | nsl | - | 190 | 220 | 136 | 165 | 1 | 1 | 0 | 1 | 0 | 1 | 0 | 1 | 0 | 0 | 1 | 0 | 0 | 1 | 1 | 1 | 1 | 0 | 0 | 1 | 1 | 0 | 1 | 0 | 0 | 0 | 0 | 0 | 0 | 0 | 0 | 0 | 0 | 0 | 0 | 0 | 1 | 1 | 1 | 1 | 1 | 1 | 1 | 1 | 1 | 1 | 1 | 1 | 1 | 0 | 0 | 0 | 0 | 0 | 0 | 0
| W 250 x 145 x 32.7 | W 10 x 5.75 x 22 | 32.7 | 22 | 258 | 146 | 6.1 | 9.1 | 8 | 240 | 224 | 41.9 | 1.074 | 32.77 | 1 | 1 | 0 | 0 | 1 |  | 4894 | 379.4 | 424.8 | 10.82 | 17.19 | 472.6 | 64.73 | 99.48 | 3.3 | 3.3 | 9.935 | 73.1 | nc | - | nsl | - | 222 | 257 | 158 | 193 | 1 | 1 | 0 | 1 | 0 | 1 | 0 | 1 | 0 | 0 | 1 | 0 | 0 | 1 | 1 | 1 | 1 | 0 | 0 | 1 | 1 | 0 | 1 | 0 | 0 | 0 | 0 | 0 | 0 | 0 | 0 | 0 | 0 | 0 | 0 | 0 | 1 | 1 | 1 | 1 | 1 | 1 | 1 | 1 | 1 | 1 | 1 | 1 | 1 | 0 | 0 | 0 | 0 | 0 | 0 | 0
| W 250 x 100 x 28.4 | W 10 x 4 x 19 | 28.4 | 19 | 260 | 102 | 6.4 | 10 | 8 | 240 | 224 | 36.3 | 0.901 | 31.61 | 1 | 1 | 0 | 0 | 1 | T | 4003 | 307.9 | 353.6 | 10.49 | 18.15 | 177.5 | 34.81 | 54.75 | 2.2 | 3.5 | 9.766 | 27.63 | c | - | nsl | - | 220 | 248 | 171 | 199 | 1 | 1 | 0 | 1 | 0 | 1 | 0 | 1 | 0 | 0 | 1 | 0 | 0 | 1 | 1 | 1 | 1 | 0 | 0 | 1 | 1 | 0 | 1 | 0 | 1 | 0 | 0 | 0 | 0 | 0 | 0 | 0 | 0 | 0 | 0 | 0 | 1 | 1 | 1 | 1 | 1 | 1 | 1 | 1 | 1 | 1 | 1 | 1 | 1 | 0 | 0 | 0 | 0 | 0 | 0 | 0
| W 250 x 100 x 25.3 | W 10 x 4 x 17 | 25.3 | 17 | 257 | 102 | 6.1 | 8.4 | 8 | 240 | 224 | 32.2 | 0.896 | 35.29 | 1 | 1 | 0 | 0 | 1 | T | 3429 | 266.9 | 307.4 | 10.29 | 17.06 | 149.1 | 29.24 | 46.19 | 2.1 | 3.2 | 6.6 | 22.95 | c | - | nsl | - | 245 | 277 | 190 | 222 | 1 | 1 | 0 | 1 | 0 | 1 | 0 | 1 | 0 | 0 | 1 | 0 | 0 | 1 | 1 | 1 | 1 | 0 | 0 | 1 | 1 | 0 | 1 | 0 | 1 | 0 | 0 | 0 | 0 | 0 | 0 | 0 | 0 | 0 | 0 | 0 | 1 | 1 | 1 | 1 | 1 | 1 | 1 | 1 | 1 | 1 | 1 | 1 | 1 | 0 | 0 | 0 | 0 | 0 | 0 | 0
| W 250 x 100 x 22.3 | W 10 x 4 x 15 | 22.3 | 15 | 254 | 102 | 5.8 | 6.9 | 8 | 240 | 224 | 28.5 | 0.89 | 39.7 | 1 | 1 | 0 | 0 | 1 | T | 2895 | 228 | 264 | 10.06 | 15.99 | 122.5 | 24.03 | 38.17 | 2 | 2.8 | 4.404 | 18.62 | c | - | sl | - | 276 | 311 | 213 | 249 | 1 | 1 | 0 | 1 | 0 | 1 | 0 | 1 | 0 | 0 | 1 | 0 | 0 | 1 | 1 | 1 | 1 | 0 | 0 | 1 | 1 | 0 | 1 | 0 | 1 | 0 | 0 | 0 | 0 | 0 | 0 | 0 | 0 | 0 | 0 | 0 | 1 | 1 | 1 | 1 | 1 | 1 | 1 | 1 | 1 | 1 | 1 | 1 | 1 | 0 | 0 | 0 | 0 | 0 | 0 | 0
| W 250 x 100 x 17.9 | W 10 x 4 x 12 | 17.9 | 12 | 251 | 101 | 4.8 | 5.3 | 8 | 240 | 224 | 22.8 | 0.882 | 49.29 | 1 | 1 | 0 | 0 | 1 | T | 2248 | 179.1 | 207.3 | 9.93 | 13.19 | 91.34 | 18.08 | 28.64 | 2 | 2.4 | 2.283 | 13.73 | nc | - | sl | - | 342 | 387 | 264 | 308 | 1 | 1 | 0 | 1 | 0 | 0 | 0 | 1 | 0 | 0 | 1 | 0 | 0 | 1 | 1 | 1 | 1 | 0 | 0 | 1 | 1 | 0 | 1 | 0 | 1 | 0 | 0 | 0 | 0 | 0 | 0 | 0 | 0 | 0 | 0 | 0 | 1 | 1 | 1 | 1 | 1 | 1 | 1 | 1 | 1 | 1 | 1 | 1 | 1 | 0 | 0 | 0 | 0 | 0 | 0 | 0
| W 200 x 200 x 100 | W 8 x 8 x 67 | 100 | 67 | 229 | 210 | 14.5 | 23.7 | 10 | 181.1 | 161.1 | 127 | 1.251 | 12.57 | 1 | 1 | 0 | 0 | 1 |  | 11320 | 989.1 | 1148 | 9.451 | 35.37 | 3663 | 348.9 | 532.9 | 5.3 | 7.3 | 208.9 | 385.4 | c | - | nsl | - | 82 | 98 | 52 | 69 | 1 | 1 | 0 | 1 | 0 | 1 | 0 | 1 | 0 | 0 | 1 | 0 | 0 | 1 | 1 | 1 | 1 | 0 | 0 | 1 | 1 | 0 | 0 | 0 | 0 | 0 | 0 | 0 | 0 | 0 | 0 | 0 | 0 | 0 | 0 | 0 | 1 | 1 | 1 | 1 | 1 | 1 | 1 | 1 | 1 | 1 | 1 | 1 | 1 | 0 | 0 | 0 | 0 | 0 | 0 | 0
| W 200 x 200 x 86 | W 8 x 8 x 58 | 86 | 58 | 222 | 209 | 13 | 20.6 | 10 | 181.1 | 161.1 | 110 | 1.236 | 14.25 | 1 | 1 | 0 | 0 | 1 |  | 9469 | 853 | 980.9 | 9.258 | 31.16 | 3138 | 300.3 | 458.3 | 5.3 | 6.5 | 139.4 | 317.8 | c | - | nsl | - | 93 | 111 | 59 | 78 | 1 | 1 | 0 | 1 | 0 | 1 | 0 | 1 | 0 | 0 | 1 | 0 | 0 | 1 | 1 | 1 | 1 | 0 | 0 | 1 | 1 | 0 | 0 | 0 | 0 | 0 | 0 | 0 | 0 | 0 | 0 | 0 | 0 | 0 | 0 | 0 | 1 | 1 | 1 | 1 | 1 | 1 | 1 | 1 | 1 | 1 | 1 | 1 | 1 | 0 | 0 | 0 | 0 | 0 | 0 | 0
| W 200 x 200 x 71 | W 8 x 8 x 48 | 71 | 48 | 216 | 206 | 10.2 | 17.4 | 10 | 181.1 | 161.1 | 91 | 1.218 | 17.04 | 1 | 1 | 0 | 0 | 1 |  | 7659 | 709.2 | 803.1 | 9.172 | 24.6 | 2537 | 246.3 | 374.5 | 5.2 | 5.6 | 81.67 | 249.9 | c | - | nsl | - | 111 | 133 | 70 | 92 | 1 | 1 | 0 | 1 | 0 | 1 | 0 | 1 | 0 | 0 | 1 | 0 | 0 | 1 | 1 | 1 | 1 | 0 | 0 | 1 | 1 | 0 | 1 | 0 | 0 | 0 | 0 | 0 | 0 | 0 | 0 | 0 | 0 | 0 | 0 | 0 | 1 | 1 | 1 | 1 | 1 | 1 | 1 | 1 | 1 | 1 | 1 | 1 | 1 | 0 | 0 | 0 | 0 | 0 | 0 | 0
| W 200 x 200 x 59 | W 8 x 8 x 40 | 59 | 40 | 210 | 205 | 9.1 | 14.2 | 10 | 181.1 | 161.1 | 75 | 1.204 | 20.28 | 1 | 1 | 0 | 0 | 1 |  | 6111 | 582 | 652.6 | 8.99 | 21.52 | 2040 | 199 | 302.7 | 5.1 | 4.9 | 46.33 | 195.4 | c | - | nsl | - | 132 | 159 | 82 | 109 | 1 | 1 | 0 | 1 | 0 | 1 | 0 | 1 | 0 | 0 | 1 | 0 | 0 | 1 | 1 | 1 | 1 | 0 | 0 | 1 | 1 | 0 | 1 | 0 | 0 | 0 | 0 | 0 | 0 | 0 | 0 | 0 | 0 | 0 | 0 | 0 | 1 | 1 | 1 | 1 | 1 | 1 | 1 | 1 | 1 | 1 | 1 | 1 | 1 | 0 | 0 | 0 | 0 | 0 | 0 | 0
| W 200 x 200 x 52 | W 8 x 8 x 35 | 52 | 35 | 206 | 204 | 7.9 | 12.6 | 10 | 181.1 | 161.1 | 66.5 | 1.195 | 22.87 | 1 | 1 | 0 | 0 | 1 |  | 5269 | 511.6 | 569.2 | 8.897 | 18.66 | 1783 | 174.8 | 265.5 | 5.1 | 4.4 | 32.26 | 166.7 | nc | - | nsl | - | 148 | 179 | 92 | 123 | 1 | 1 | 0 | 1 | 0 | 1 | 0 | 1 | 0 | 0 | 1 | 0 | 0 | 1 | 1 | 1 | 1 | 0 | 0 | 1 | 1 | 0 | 1 | 0 | 0 | 0 | 0 | 0 | 0 | 0 | 0 | 0 | 0 | 0 | 0 | 0 | 1 | 1 | 1 | 1 | 1 | 1 | 1 | 1 | 1 | 1 | 1 | 1 | 1 | 0 | 0 | 0 | 0 | 0 | 0 | 0
| W 200 x 200 x 46.1 | W 8 x 8 x 31 | 46.1 | 31 | 203 | 203 | 7.2 | 11 | 10 | 181.1 | 161.1 | 58.9 | 1.186 | 25.8 | 1 | 1 | 0 | 0 | 1 |  | 4543 | 447.5 | 495.2 | 8.808 | 16.88 | 1534 | 151.1 | 229.4 | 5.1 | 4 | 22.01 | 141.3 | nc | - | nsl | - | 167 | 202 | 104 | 138 | 1 | 1 | 0 | 1 | 0 | 1 | 0 | 1 | 0 | 0 | 1 | 0 | 0 | 1 | 1 | 1 | 1 | 0 | 0 | 1 | 1 | 0 | 1 | 0 | 0 | 0 | 0 | 0 | 0 | 0 | 0 | 0 | 0 | 0 | 0 | 0 | 1 | 1 | 1 | 1 | 1 | 1 | 1 | 1 | 1 | 1 | 1 | 1 | 1 | 0 | 0 | 0 | 0 | 0 | 0 | 0
| W 200 x 165 x 41.7 | W 8 x 6.5 x 28 | 41.7 | 28 | 205 | 166 | 7.2 | 11.8 | 10 | 181.1 | 161.1 | 53.2 | 1.042 | 25 | 1 | 1 | 0 | 0 | 1 |  | 4085 | 398.5 | 445.2 | 8.771 | 17.13 | 900.4 | 108.4 | 165.4 | 4.1 | 4.2 | 22.23 | 83.94 | c | - | nsl | - | 165 | 196 | 108 | 139 | 1 | 1 | 0 | 1 | 0 | 1 | 0 | 1 | 0 | 0 | 1 | 0 | 0 | 1 | 1 | 1 | 1 | 0 | 0 | 1 | 1 | 0 | 0 | 0 | 0 | 0 | 0 | 0 | 0 | 0 | 0 | 0 | 0 | 0 | 0 | 0 | 1 | 1 | 1 | 1 | 1 | 1 | 1 | 1 | 1 | 1 | 1 | 1 | 1 | 0 | 0 | 0 | 0 | 0 | 0 | 0
| W 200 x 165 x 35.9 | W 8 x 6.5 x 24 | 35.9 | 24 | 201 | 165 | 6.2 | 10.2 | 10 | 181.1 | 161.1 | 45.7 | 1.032 | 28.75 | 1 | 1 | 0 | 0 | 1 |  | 3437 | 342 | 379.2 | 8.67 | 14.73 | 764.2 | 92.64 | 141 | 4 | 3.8 | 14.51 | 69.5 | nc | - | nsl | - | 189 | 225 | 124 | 160 | 1 | 1 | 0 | 1 | 0 | 1 | 0 | 1 | 0 | 0 | 1 | 0 | 0 | 1 | 1 | 1 | 1 | 0 | 0 | 1 | 1 | 0 | 0 | 0 | 0 | 0 | 0 | 0 | 0 | 0 | 0 | 0 | 0 | 0 | 0 | 0 | 1 | 1 | 1 | 1 | 1 | 1 | 1 | 1 | 1 | 1 | 1 | 1 | 1 | 0 | 0 | 0 | 0 | 0 | 0 | 0
| W 200 x 135 x 31.3 | W 8 x 5.25 x 21 | 31.3 | 21 | 210 | 134 | 6.4 | 10.2 | 8 | 190 | 174 | 39.7 | 0.929 | 29.57 | 1 | 1 | 0 | 0 | 1 |  | 3141 | 299.1 | 335.7 | 8.859 | 14.97 | 409.6 | 61.13 | 93.79 | 3.1 | 3.6 | 12 | 40.82 | c | - | nsl | - | 198 | 232 | 138 | 171 | 1 | 1 | 0 | 1 | 0 | 1 | 0 | 1 | 0 | 0 | 1 | 0 | 0 | 1 | 1 | 1 | 1 | 0 | 0 | 1 | 1 | 0 | 1 | 0 | 0 | 0 | 0 | 0 | 0 | 0 | 0 | 0 | 0 | 0 | 0 | 0 | 1 | 1 | 1 | 1 | 1 | 1 | 1 | 1 | 1 | 1 | 1 | 1 | 1 | 0 | 0 | 0 | 0 | 0 | 0 | 0
| W 200 x 135 x 26.6 | W 8 x 5.25 x 18 | 26.6 | 18 | 207 | 133 | 5.8 | 8.4 | 8 | 190 | 174 | 33.9 | 0.92 | 34.54 | 1 | 1 | 0 | 0 | 1 |  | 2584 | 249.7 | 279.4 | 8.727 | 13.41 | 329.8 | 49.59 | 76.15 | 3.1 | 3.1 | 7.199 | 32.47 | c | - | nsl | - | 232 | 271 | 161 | 200 | 1 | 1 | 0 | 1 | 0 | 1 | 0 | 1 | 0 | 0 | 1 | 0 | 0 | 1 | 1 | 1 | 1 | 0 | 0 | 1 | 1 | 0 | 1 | 0 | 0 | 0 | 0 | 0 | 0 | 0 | 0 | 0 | 0 | 0 | 0 | 0 | 1 | 1 | 1 | 1 | 1 | 1 | 1 | 1 | 1 | 1 | 1 | 1 | 1 | 0 | 0 | 0 | 0 | 0 | 0 | 0
| W 200 x 100 x 22.5 | W 8 x 4 x 15 | 22.5 | 15 | 206 | 102 | 6.2 | 8 | 8 | 190 | 174 | 28.6 | 0.793 | 35.26 | 1 | 1 | 0 | 0 | 1 | T | 2002 | 194.4 | 222.6 | 8.359 | 14.11 | 142 | 27.84 | 43.71 | 2.2 | 3.1 | 5.733 | 13.86 | c | - | nsl | - | 241 | 277 | 179 | 215 | 1 | 1 | 0 | 1 | 1 | 1 | 0 | 1 | 0 | 0 | 1 | 0 | 0 | 1 | 1 | 1 | 1 | 0 | 0 | 1 | 1 | 0 | 0 | 0 | 1 | 0 | 0 | 0 | 0 | 0 | 0 | 0 | 0 | 0 | 0 | 0 | 1 | 1 | 1 | 1 | 1 | 1 | 1 | 1 | 1 | 1 | 1 | 1 | 1 | 0 | 0 | 0 | 0 | 0 | 0 | 0
| W 200 x 100 x 19.3 | W 8 x 4 x 13 | 19.3 | 13 | 203 | 102 | 5.8 | 6.5 | 8 | 190 | 174 | 24.8 | 0.788 | 40.42 | 1 | 1 | 0 | 0 | 1 | T | 1659 | 163.5 | 187.7 | 8.174 | 12.99 | 115.4 | 22.62 | 35.66 | 2.1 | 2.8 | 3.678 | 11.09 | c | - | nsl | - | 276 | 317 | 204 | 245 | 1 | 1 | 0 | 1 | 1 | 1 | 0 | 1 | 0 | 0 | 1 | 0 | 0 | 1 | 1 | 1 | 1 | 0 | 0 | 1 | 1 | 0 | 0 | 0 | 1 | 0 | 0 | 0 | 0 | 0 | 0 | 0 | 0 | 0 | 0 | 0 | 1 | 1 | 1 | 1 | 1 | 1 | 1 | 1 | 1 | 1 | 1 | 1 | 1 | 0 | 0 | 0 | 0 | 0 | 0 | 0
| W 200 x 100 x 15.0 | W 8 x 4 x 10 | 15 | 10 | 200 | 100 | 4.3 | 5.2 | 8 | 190 | 174 | 19.1 | 0.777 | 51.81 | 1 | 1 | 0 | 0 | 1 | T | 1278 | 127.8 | 145 | 8.179 | 9.758 | 86.88 | 17.37 | 27.09 | 2.1 | 2.4 | 1.796 | 8.221 | nc | - | sl | - | 354 | 407 | 261 | 314 | 1 | 1 | 0 | 1 | 1 | 1 | 0 | 1 | 0 | 0 | 1 | 0 | 0 | 1 | 1 | 1 | 1 | 0 | 0 | 1 | 1 | 0 | 0 | 0 | 1 | 0 | 0 | 0 | 0 | 0 | 0 | 0 | 0 | 0 | 0 | 0 | 1 | 1 | 1 | 1 | 1 | 1 | 1 | 1 | 1 | 1 | 1 | 1 | 1 | 0 | 0 | 0 | 0 | 0 | 0 | 0
| W 150 x 150 x 37.1 | W 6 x 6 x 25 | 37.1 | 25 | 162 | 154 | 8.1 | 11.6 | 6 | 138.9 | 126.9 | 47.4 | 0.913 | 24.59 | 1 | 1 | 0 | 0 | 1 |  | 2219 | 273.9 | 309.7 | 6.85 | 13.88 | 706.8 | 91.79 | 139.9 | 3.8 | 3.8 | 19.19 | 39.93 | c | - | nsl | - | 160 | 193 | 101 | 133 | 1 | 1 | 0 | 1 | 0 | 1 | 0 | 1 | 0 | 0 | 1 | 0 | 0 | 1 | 1 | 1 | 1 | 0 | 0 | 1 | 1 | 0 | 1 | 0 | 0 | 0 | 0 | 0 | 0 | 0 | 0 | 0 | 0 | 0 | 0 | 0 | 1 | 1 | 1 | 1 | 1 | 1 | 1 | 1 | 1 | 1 | 1 | 1 | 1 | 0 | 0 | 0 | 0 | 0 | 0 | 0
| W 150 x 150 x 29.8 | W 6 x 6 x 20 | 29.8 | 20 | 157 | 153 | 6.6 | 9.3 | 6 | 138.9 | 126.9 | 37.9 | 0.902 | 30.31 | 1 | 1 | 0 | 0 | 1 |  | 1714 | 218.3 | 243.8 | 6.724 | 11.17 | 555.5 | 72.62 | 110.5 | 3.8 | 3.2 | 10.01 | 30.27 | nc | - | nsl | - | 197 | 238 | 123 | 163 | 1 | 1 | 0 | 1 | 0 | 1 | 0 | 1 | 0 | 0 | 1 | 0 | 0 | 1 | 1 | 1 | 1 | 0 | 0 | 1 | 1 | 0 | 1 | 0 | 0 | 0 | 0 | 0 | 0 | 0 | 0 | 0 | 0 | 0 | 0 | 0 | 1 | 1 | 1 | 1 | 1 | 1 | 1 | 1 | 1 | 1 | 1 | 1 | 1 | 0 | 0 | 0 | 0 | 0 | 0 | 0
| W 150 x 150 x 22.5 | W 6 x 6 x 15 | 22.5 | 15 | 152 | 152 | 5.8 | 6.6 | 6 | 138.9 | 126.9 | 28.6 | 0.89 | 39.88 | 1 | 1 | 0 | 0 | 1 |  | 1204 | 158.5 | 175.9 | 6.508 | 9.534 | 386.5 | 50.86 | 77.54 | 3.6 | 2.6 | 4.152 | 20.41 | nc | - | nsl | - | 259 | 313 | 160 | 213 | 1 | 1 | 0 | 1 | 0 | 1 | 0 | 1 | 0 | 0 | 1 | 0 | 0 | 1 | 1 | 1 | 1 | 0 | 0 | 1 | 1 | 0 | 1 | 0 | 0 | 0 | 0 | 0 | 0 | 0 | 0 | 0 | 0 | 0 | 0 | 0 | 1 | 1 | 1 | 1 | 1 | 1 | 1 | 1 | 1 | 1 | 1 | 1 | 1
| W 150 x 100 x 24.0 | W 6 x 4 x 16 | 24 | 16 | 160 | 102 | 6.6 | 10.3 | 6 | 138.9 | 126.9 | 30.6 | 0.704 | 29.38 | 1 | 1 | 0 | 0 | 0 | T | 1342 | 167.8 | 191.4 | 6.63 | 11.43 | 182.5 | 35.79 | 55.24 | 2.4 | 3.4 | 9.232 | 10.2 | - | - | - | - | 197 | 230 | 138 | 171 | 1 | 1 | 0 | 1 | 1 | 1 | 0 | 0 | 0 | 0 | 1 | 0 | 0 | 0 | 1 | 1 | 0 | 0 | 0 | 0 | 0 | 0 | 0 | 0 | 1 | 0 | 0 | 0 | 0 | 0 | 0 | 0 | 0 | 0 | 0 | 0 | 1 | 1 | 1 | 1 | 1 | 1 | 1 | 1 | 1 | 1 | 1 | 1 | 1
| W 150 x 100 x 18.0 | W 6 x 4 x 12 | 18 | 12 | 153 | 102 | 5.8 | 7.1 | 6 | 138.9 | 126.9 | 22.9 | 0.692 | 38.59 | 1 | 1 | 0 | 0 | 0 | T | 914.9 | 119.6 | 135.6 | 6.328 | 9.623 | 125.8 | 24.67 | 38.23 | 2.3 | 2.7 | 3.692 | 6.682 | - | - | - | - | 258 | 302 | 178 | 223 | 1 | 1 | 0 | 1 | 1 | 1 | 0 | 0 | 0 | 0 | 1 | 0 | 0 | 0 | 1 | 1 | 0 | 0 | 0 | 0 | 0 | 0 | 0 | 0 | 1 | 0 | 0 | 0 | 0 | 0 | 0 | 0 | 0 | 0 | 0 | 0 | 1 | 1 | 1 | 1 | 1 | 1 | 1 | 1 | 1 | 1 | 1 | 1 | 1
| W 150 x 100 x 13.5 | W 6 x 4 x 9 | 13.5 | 9 | 150 | 100 | 4.3 | 5.5 | 6 | 138.9 | 126.9 | 17.3 | 0.681 | 50.18 | 1 | 1 | 0 | 0 | 0 | T | 685 | 91.34 | 102.3 | 6.295 | 7.183 | 91.8 | 18.36 | 28.25 | 2.3 | 2.2 | 1.678 | 4.785 | - | - | - | - | 336 | 394 | 231 | 289 | 1 | 1 | 0 | 1 | 1 | 1 | 0 | 0 | 0 | 0 | 1 | 0 | 0 | 0 | 1 | 1 | 0 | 0 | 0 | 0 | 0 | 0 | 0 | 0 | 1 | 0 | 0 | 0 | 0 | 0 | 0 | 0 | 0 | 0 | 0 | 0 | 1 | 1 | 1 | 1 | 1 | 1 | 1 | 1 | 1 | 1 | 1 | 1 | 1 | 0 | 0 | 0 | 0 | 0 | 0 | 0
| W 130 x 130 x 28.1 | W 5 x 5 x 19 | 28.1 | 19 | 131 | 128 | 6.9 | 10.9 | 8 | 109 | 93 | 35.9 | 0.746 | 26.4 | 1 | 1 | 0 | 0 | 0 | T | 1099 | 167.8 | 191 | 5.526 | 10.58 | 381.4 | 59.6 | 90.88 | 3.2 | 3.8 | 13.23 | 13.73 | - | - | - | - | 171 | 207 | 108 | 143 | 1 | 1 | 0 | 1 | 1 | 1 | 0 | 0 | 0 | 0 | 1 | 0 | 0 | 0 | 1 | 1 | 0 | 0 | 0 | 0 | 0 | 0 | 0 | 0 | 1 | 0 | 0 | 0 | 0 | 0 | 0 | 0 | 0 | 0 | 0 | 0 | 1 | 1 | 1 | 1 | 1 | 1 | 1 | 1 | 1 | 1 | 1 | 1 | 1 | 0 | 0 | 0 | 0 | 0 | 0 | 0
| W 130 x 130 x 23.8 | W 5 x 5 x 16 | 23.8 | 16 | 127 | 127 | 6.1 | 9.1 | 8 | 109 | 93 | 30.3 | 0.736 | 30.94 | 1 | 1 | 0 | 0 | 0 | T | 885.5 | 139.4 | 157.1 | 5.405 | 9.197 | 311 | 48.97 | 74.66 | 3.2 | 3.3 | 7.99 | 10.79 | - | - | - | - | 201 | 242 | 125 | 167 | 0 | 0 | 0 | 0 | 0 | 0 | 0 | 0 | 0 | 0 | 0 | 0 | 0 | 0 | 1 | 1 | 0 | 0 | 0 | 0 | 0 | 0 | 0 | 0 | 1 | 0 | 0 | 0 | 0 | 0 | 0 | 0 | 0 | 0 | 0 | 0 | 1 | 1 | 1 | 1 | 1 | 1 | 1 | 1 | 1 | 1 | 1 | 1 | 1 | 0 | 0 | 0 | 0 | 0 | 0 | 0
| W 100 x 100 x 19.3 | W 4 x 4 x 13 | 19.3 | 13 | 106 | 103 | 7.1 | 8.8 | 6 | 88.1 | 76.1 | 24.7 | 0.599 | 30.87 | 1 | 1 | 0 | 0 | 0 | T | 475.8 | 89.79 | 103.2 | 4.387 | 10.197 | 160.6 | 31.18 | 47.94 | 2.5 | 3.1 | 6.288 | 3.785 | - | - | - | - | 200 | 242 | 127 | 169 | 1 | 1 | 0 | 1 | 1 | 1 | 0 | 0 | 0 | 0 | 1 | 0 | 0 | 0 | 1 | 1 | 0 | 0 | 0 | 0 | 0 | 0 | 0 | 0 | 1 | 0 | 0 | 0 | 0 | 0 | 0 | 0 | 0 | 0 | 0 | 0 | 1 | 1 | 1 | 1 | 1 | 1 | 1 | 1 | 1 | 1 | 1 | 1 | 1 | 0 | 0 | 0 | 0 | 0 | 0 | 0
American wide flange bearing piles | HP (metric) | HP (imperial)
| HP 410 x 272 | HP 16 x 183 | 272 | 183 | 419 | 413 | 28.6 | 28.6 | 20 | 361.8 | 321.8 | 347 | 2.398 | 8.902 | 1 | 1 | 1 | 0 | 1 | 40 | 102530 | 4894 | 5607 | 17.28 | 6.197 | 33660 | 1630 | 2519 | 9.9 | 10.9 | 1020 | 12790 | c | c | nsl | nsl | 57 | 69 | 36 | 48 | 1 | 1 | 1 | 1 | 1 | 1 | 1 | 1 | 1 | 1 | 1 | 0 | 1 | 1 | 1 | 1 | 1 | 1 | 0 | 1 | 1 | 0 | 0 | 1 | 0 | 0 | 0 | 0 | 0 | 0 | 0 | 0 | 0 | 0 | 0 | 0 | 1 | 1 | 1 | 1 | 1 | 1 | 1 | 1 | 1 | 1 | 1 | 1 | 1 | 0 | 0 | 0 | 0 | 0 | 0 | 0
| HP 410 x 242 | HP 16 x 162 | 242 | 162 | 413 | 410 | 25.4 | 25.4 | 20 | 361.8 | 321.8 | 308 | 2.38 | 9.982 | 1 | 1 | 1 | 0 | 1 | 40 | 89460 | 4332 | 4930 | 17.16 | 7.197 | 29230 | 1426 | 2199 | 9.8 | 9.9 | 716 | 10950 | nc | nc | nsl | nsl | 64 | 78 | 40 | 54 | 1 | 1 | 1 | 1 | 1 | 1 | 1 | 1 | 1 | 1 | 1 | 0 | 1 | 1 | 1 | 1 | 1 | 1 | 0 | 1 | 1 | 0 | 0 | 1 | 0 | 0 | 0 | 0 | 0 | 0 | 0 | 0 | 0 | 0 | 0 | 0 | 1 | 1 | 1 | 1 | 1 | 1 | 1 | 1 | 1 | 1 | 1 | 1 | 1 | 0 | 0 | 0 | 0 | 0 | 0 | 0
| HP 410 x 211 | HP 16 x 141 | 211 | 141 | 406 | 406 | 22.2 | 22.2 | 20 | 361.8 | 321.8 | 269 | 2.357 | 11.37 | 1 | 1 | 1 | 0 | 1 | 40 | 76270 | 3757 | 4245 | 16.99 | 8.197 | 24800 | 1221 | 1879 | 9.6 | 9 | 478.7 | 9118 | nc | nc | nsl | nsl | 73 | 89 | 46 | 61 | 1 | 1 | 1 | 1 | 1 | 1 | 1 | 1 | 1 | 1 | 1 | 0 | 1 | 1 | 1 | 1 | 1 | 1 | 0 | 1 | 1 | 0 | 0 | 1 | 0 | 0 | 0 | 0 | 0 | 0 | 0 | 0 | 0 | 0 | 0 | 0 | 1 | 1 | 1 | 1 | 1 | 1 | 1 | 1 | 1 | 1 | 1 | 1 | 1 | 0 | 0 | 0 | 0 | 0 | 0 | 0
| HP 410 x 181 | HP 16 x 121 | 181 | 121 | 400 | 403 | 19.1 | 19.1 | 20 | 361.8 | 321.8 | 230 | 2.339 | 13.15 | 1 | 1 | 1 | 0 | 1 | 40 | 64490 | 3224 | 3617 | 16.87 | 9.197 | 20860 | 1035 | 1588 | 9.5 | 8 | 307 | 7557 | nc | nc | nsl | nsl | 85 | 103 | 53 | 70 | 1 | 1 | 1 | 1 | 1 | 1 | 1 | 1 | 1 | 1 | 1 | 0 | 1 | 1 | 1 | 1 | 1 | 1 | 0 | 1 | 1 | 0 | 0 | 1 | 0 | 0 | 0 | 0 | 0 | 0 | 0 | 0 | 0 | 0 | 0 | 0 | 1 | 1 | 1 | 1 | 1 | 1 | 1 | 1 | 1 | 1 | 1 | 1 | 1 | 0 | 0 | 0 | 0 | 0 | 0 | 0
| HP 410 x 151 | HP 16 x 101 | 151 | 101 | 394 | 400 | 15.9 | 15.9 | 20 | 361.8 | 321.8 | 192 | 2.321 | 15.7 | 1 | 1 | 1 | 0 | 1 | 40 | 52850 | 2683 | 2986 | 16.75 | 10.197 | 16970 | 848.8 | 1299 | 9.4 | 7.1 | 179.7 | 6061 | nc | nc | sl | sl | 102 | 123 | 63 | 84 | 1 | 1 | 1 | 1 | 1 | 1 | 1 | 1 | 1 | 1 | 1 | 0 | 1 | 1 | 1 | 1 | 1 | 1 | 0 | 1 | 1 | 0 | 0 | 1 | 0 | 0 | 0 | 0 | 0 | 0 | 0 | 0 | 0 | 0 | 0 | 0 | 1 | 1 | 1 | 1 | 1 | 1 | 1 | 1 | 1 | 1 | 1 | 1 | 1 | 0 | 0 | 0 | 0 | 0 | 0 | 0
| HP 410 x 131 | HP 16 x 88 | 131 | 88 | 389 | 398 | 13.7 | 13.7 | 20 | 361.8 | 321.8 | 167 | 2.308 | 18.14 | 1 | 1 | 1 | 0 | 1 | 40 | 44880 | 2307 | 2554 | 16.64 | 11.197 | 14400 | 724 | 1105 | 9.4 | 6.4 | 116.9 | 5068 | nc | nc | sl | sl | 117 | 142 | 72 | 97 | 1 | 1 | 1 | 1 | 1 | 1 | 1 | 1 | 1 | 1 | 1 | 0 | 1 | 1 | 1 | 1 | 1 | 1 | 0 | 1 | 1 | 0 | 0 | 1 | 0 | 0 | 0 | 0 | 0 | 0 | 0 | 0 | 0 | 0 | 0 | 0 | 1 | 1 | 1 | 1 | 1 | 1 | 1 | 1 | 1 | 1 | 1 | 1 | 1 | 0 | 0 | 0 | 0 | 0 | 0 | 0
| HP 360 x 174 | HP 14 x 117 | 174 | 117 | 361 | 378 | 20.4 | 20.4 | 20 | 320.6 | 280.6 | 222 | 2.158 | 12.32 | 1 | 1 | 1 | 0 | 1 | 40 | 51190 | 2836 | 3202 | 15.15 | 12.197 | 18390 | 973.2 | 1495 | 9 | 8.4 | 346.1 | 5325 | nc | nc | nsl | nsl | 79 | 96 | 49 | 66 | 1 | 1 | 1 | 1 | 1 | 1 | 1 | 1 | 1 | 1 | 1 | 0 | 1 | 1 | 1 | 1 | 1 | 1 | 0 | 1 | 1 | 0 | 0 | 1 | 0 | 0 | 0 | 0 | 0 | 0 | 0 | 0 | 0 | 0 | 0 | 0 | 1 | 1 | 1 | 1 | 1 | 1 | 1 | 1 | 1 | 1 | 1 | 1 | 1 | 0 | 0 | 0 | 0 | 0 | 0 | 0
| HP 360 x 152 | HP 14 x 102 | 152 | 102 | 356 | 376 | 17.9 | 17.9 | 20 | 320.6 | 280.6 | 194 | 2.145 | 13.98 | 1 | 1 | 1 | 0 | 1 | 40 | 44230 | 2485 | 2787 | 15.04 | 13.197 | 15880 | 844.7 | 1295 | 9 | 7.7 | 235.9 | 4532 | nc | nc | nsl | nsl | 90 | 109 | 55 | 74 | 1 | 1 | 1 | 1 | 1 | 1 | 1 | 1 | 1 | 1 | 1 | 0 | 1 | 1 | 1 | 1 | 1 | 1 | 0 | 1 | 1 | 0 | 0 | 1 | 0 | 0 | 0 | 0 | 0 | 0 | 0 | 0 | 0 | 0 | 0 | 0 | 1 | 1 | 1 | 1 | 1 | 1 | 1 | 1 | 1 | 1 | 1 | 1 | 1 | 0 | 0 | 0 | 0 | 0 | 0 | 0
| HP 360 x 132 | HP 14 x 89 | 132 | 89 | 351 | 373 | 15.6 | 15.6 | 20 | 320 | 280 | 168 | 2.128 | 15.97 | 1 | 1 | 1 | 0 | 1 | 40 | 37830 | 2155 | 2403 | 14.93 | 14.197 | 13500 | 724.3 | 1108 | 8.9 | 7 | 157.9 | 3794 | nc | nc | sl | sl | 103 | 125 | 63 | 85 | 1 | 1 | 1 | 1 | 1 | 1 | 1 | 1 | 1 | 1 | 1 | 0 | 1 | 1 | 1 | 1 | 1 | 1 | 0 | 1 | 1 | 0 | 0 | 1 | 0 | 0 | 0 | 0 | 0 | 0 | 0 | 0 | 0 | 0 | 0 | 0 | 1 | 1 | 1 | 1 | 1 | 1 | 1 | 1 | 1 | 1 | 1 | 1 | 1 | 0 | 0 | 0 | 0 | 0 | 0 | 0
| HP 360 x 108 | HP 14 x 73 | 108 | 73 | 346 | 370 | 12.8 | 12.8 | 20 | 320 | 280 | 138 | 2.112 | 19.33 | 1 | 1 | 0 | 0 | 1 | T | 30640 | 1771 | 1960 | 14.83 | 15.197 | 10810 | 584.6 | 893 | 8.8 | 6.1 | 89.67 | 2999 | nc | - | sl | - | 125 | 151 | 76 | 102 | 1 | 1 | 0 | 1 | 1 | 1 | 0 | 1 | 0 | 0 | 0 | 0 | 0 | 1 | 1 | 1 | 1 | 0 | 0 | 1 | 1 | 0 | 0 | 0 | 1 | 0 | 0 | 0 | 0 | 0 | 0 | 0 | 0 | 0 | 0 | 0 | 1 | 1 | 1 | 1 | 1 | 1 | 1 | 1 | 1 | 1 | 1 | 1 | 1 | 0 | 0 | 0 | 0 | 0 | 0 | 0
| HP 310 x 132 | HP 12 x 89 | 132 | 89 | 314 | 313 | 18.3 | 18.3 | 20 | 277.1 | 237.1 | 167.3 | 1.809 | 13.65 | 1 | 1 | 1 | 0 | 1 | 40 | 28940 | 1843 | 2091 | 13.09 | 16.197 | 9373 | 598.9 | 924.3 | 7.4 | 7.8 | 217 | 2044 | nc | nc | nsl | nsl | 88 | 107 | 55 | 74 | 1 | 1 | 1 | 1 | 1 | 1 | 1 | 1 | 1 | 1 | 1 | 0 | 1 | 1 | 1 | 1 | 1 | 1 | 0 | 1 | 1 | 0 | 0 | 1 | 0 | 0 | 0 | 0 | 0 | 0 | 0 | 0 | 0 | 0 | 0 | 0 | 1 | 1 | 1 | 1 | 1 | 1 | 1 | 1 | 1 | 1 | 1 | 1 | 1 | 0 | 0 | 0 | 0 | 0 | 0 | 0
| HP 310 x 125 | HP 12 x 84 | 125 | 84 | 312 | 312 | 17.4 | 17.4 | 20 | 277.1 | 237.1 | 159 | 1.802 | 14.32 | 1 | 1 | 1 | 0 | 1 | 40 | 27290 | 1749 | 1979 | 13.05 | 17.197 | 8826 | 565.7 | 872.3 | 7.4 | 7.5 | 187.3 | 1911 | nc | nc | nsl | nsl | 93 | 112 | 58 | 77 | 1 | 1 | 1 | 1 | 1 | 1 | 1 | 1 | 1 | 1 | 1 | 0 | 1 | 1 | 1 | 1 | 1 | 1 | 0 | 1 | 1 | 0 | 0 | 1 | 0 | 0 | 0 | 0 | 0 | 0 | 0 | 0 | 0 | 0 | 0 | 0 | 1 | 1 | 1 | 1 | 1 | 1 | 1 | 1 | 1 | 1 | 1 | 1 | 1 | 0 | 0 | 0 | 0 | 0 | 0 | 0
| HP 310 x 110 | HP 12 x 74 | 110 | 74 | 308 | 310 | 15.4 | 15.5 | 20 | 277.1 | 237.1 | 141 | 1.79 | 16.03 | 1 | 1 | 1 | 0 | 1 | 40 | 23910 | 1553 | 1746 | 12.96 | 18.197 | 7710 | 497.4 | 765.3 | 7.3 | 6.9 | 133.3 | 1646 | nc | nc | nsl | nsl | 104 | 125 | 65 | 86 | 1 | 1 | 1 | 1 | 1 | 1 | 1 | 1 | 1 | 1 | 1 | 0 | 1 | 1 | 1 | 1 | 1 | 1 | 0 | 1 | 1 | 0 | 0 | 1 | 0 | 0 | 0 | 0 | 0 | 0 | 0 | 0 | 0 | 0 | 0 | 0 | 1 | 1 | 1 | 1 | 1 | 1 | 1 | 1 | 1 | 1 | 1 | 1 | 1 | 0 | 0 | 0 | 0 | 0 | 0 | 0
| HP 310 x 93 | HP 12 x 63 | 93 | 63 | 303 | 308 | 13.1 | 13.1 | 20 | 277.1 | 237.1 | 119 | 1.777 | 18.8 | 1 | 1 | 0 | 0 | 1 | T | 19890 | 1313 | 1466 | 12.85 | 19.197 | 6389 | 414.8 | 637 | 7.2 | 6.2 | 83.15 | 1340 | nc | - | nsl | - | 122 | 147 | 75 | 101 | 1 | 1 | 0 | 1 | 1 | 1 | 0 | 1 | 0 | 0 | 0 | 0 | 0 | 1 | 1 | 1 | 1 | 0 | 0 | 1 | 1 | 0 | 0 | 0 | 1 | 0 | 0 | 0 | 0 | 0 | 0 | 0 | 0 | 0 | 0 | 0 | 1 | 1 | 1 | 1 | 1 | 1 | 1 | 1 | 1 | 1 | 1 | 1 | 1 | 0 | 0 | 0 | 0 | 0 | 0 | 0
| HP 310 x 79 | HP 12 x 53 | 79 | 53 | 299 | 306 | 11 | 11 | 20 | 277.1 | 237.1 | 100 | 1.765 | 22.21 | 1 | 1 | 0 | 0 | 1 | T | 16530 | 1105 | 1226 | 12.77 | 20.197 | 5259 | 343.7 | 526.7 | 7.2 | 5.6 | 51.23 | 1089 | nc | - | sl | - | 144 | 174 | 89 | 119 | 1 | 1 | 0 | 1 | 1 | 1 | 0 | 1 | 0 | 0 | 0 | 0 | 0 | 1 | 1 | 1 | 1 | 0 | 0 | 1 | 1 | 0 | 0 | 0 | 1 | 0 | 0 | 0 | 0 | 0 | 0 | 0 | 0 | 0 | 0 | 0 | 1 | 1 | 1 | 1 | 1 | 1 | 1 | 1 | 1 | 1 | 1 | 1 | 1 | 0 | 0 | 0 | 0 | 0 | 0 | 0
| HP 250 x 85 | HP 10 x 57 | 85 | 57 | 254 | 260 | 14.4 | 14.4 | 13 | 225 | 199 | 108 | 1.496 | 17.52 | 1 | 1 | 0 | 0 | 1 |  | 12300 | 968.8 | 1095 | 10.63 | 21.197 | 4225 | 325 | 499.8 | 6.2 | 5.8 | 83.18 | 605.4 | nc | - | nsl | - | 113 | 137 | 70 | 94 | 1 | 1 | 0 | 1 | 0 | 1 | 0 | 1 | 0 | 0 | 1 | 0 | 0 | 1 | 1 | 1 | 1 | 0 | 0 | 1 | 1 | 0 | 0 | 0 | 0 | 0 | 0 | 0 | 0 | 0 | 0 | 0 | 0 | 0 | 0 | 0 | 1 | 1 | 1 | 1 | 1 | 1 | 1 | 1 | 1 | 1 | 1 | 1 | 1 | 0 | 0 | 0 | 0 | 0 | 0 | 0
| HP 250 x 62 | HP 10 x 42 | 62 | 42 | 246 | 256 | 10.5 | 10.7 | 13 | 225 | 199 | 80 | 1.472 | 23.49 | 1 | 1 | 0 | 0 | 1 |  | 8753 | 711.6 | 792.8 | 10.47 | 22.197 | 2995 | 233.9 | 357.9 | 6.1 | 4.7 | 34.09 | 414.1 | nc | - | sl | - | 152 | 184 | 93 | 125 | 1 | 1 | 0 | 1 | 0 | 1 | 0 | 1 | 0 | 0 | 1 | 0 | 0 | 1 | 1 | 1 | 1 | 0 | 0 | 1 | 1 | 0 | 0 | 0 | 0 | 0 | 0 | 0 | 0 | 0 | 0 | 0 | 0 | 0 | 0 | 0 | 1 | 1 | 1 | 1 | 1 | 1 | 1 | 1 | 1 | 1 | 1 | 1 | 1 | 0 | 0 | 0 | 0 | 0 | 0 | 0
| HP 200 x 53 | HP 8 x 36 | 53 | 36 | 204 | 207 | 11.3 | 11.3 | 10 | 181.1 | 161.1 | 68.4 | 1.196 | 22.35 | 1 | 1 | 0 | 0 | 1 |  | 4977 | 487.9 | 551.2 | 8.546 | 23.197 | 1673 | 161.6 | 248.5 | 4.9 | 4.5 | 31.94 | 155 | nc | - | nsl | - | 145 | 175 | 90 | 120 | 1 | 1 | 0 | 1 | 0 | 1 | 0 | 1 | 0 | 0 | 1 | 0 | 0 | 1 | 1 | 1 | 1 | 0 | 0 | 1 | 1 | 0 | 0 | 0 | 0 | 0 | 0 | 0 | 0 | 0 | 0 | 0 | 0 | 0 | 0 | 0 | 1 | 1 | 1 | 1 | 1 | 1 | 1 | 1 | 1 | 1 | 1 | 1 | 1 | 0 | 0 | 0 | 0 | 0 | 0 | 0
Additional section to the standard | HP 200 x 43 | HP 8 x 29 | 43 | 29 | 200 | 205 | 9 | 9 | 10 | 182 | 162 | 54.14 | 1.184 | 27.85 | 1 | 1 | 0 | 0 | 1 |  | 3887 | 388.7 | 434.5 | 8.473 | 24.197 | 1293 | 126.2 | 193.3 | 4.8 | 3.8 | 16.34 | 117.8 | nc | - | nsl | - | 180 | 218 | 111 | 149 | 1 | 1 | 0 | 1 | 0 | 1 | 0 | 1 | 0 | 0 | 1 | 0 | 0 | 1 | 1 | 1 | 1 | 0 | 0 | 1 | 1 | 0 | 0 | 0 | 0 | 1 | 0 | 0 | 0 | 0 | 0 | 0 | 0 | 0 | 0 | 0 | 1 | 1 | 1 | 1 | 1 | 1 | 1 | 1 | 1 | 1 | 1 | 1 | 1 | 0 | 0 | 0 | 0 | 0 | 0 | 0

## ASTM Taper flange beams
Version | 2023-1
Series | Designation |  | G |  | Dimensions | [6 empty] | Surface |  |  | Steel grades |  | Delivery conditions | Section properties | [11 empty] | Classification ANSI/AISC 360-16 |  | Section factors Am/V and Ap/V |  |  |  | Standards |  |  |  |  | Delivery conditions
Dimensions: ASTM A 6/A 6M Tolerances: ASTM A 6/A 6M Surface condition: ASTM A 6/A 6M Flange slope: 1/6 |  |  |  |  | h | b | tw | tf | r1 | r2 | d | A | AL | AG | A709 - Grade 50/50S | A992 - Grade 50 |  | Iy | Wel.y | Wpl.y | iy | Avz | Iz | Wel.z | Wpl.z | iz | Ss | It | Iw | Flexure yy (c = compact) (nc = non compact) | Compression (sl = slender) (nsl = non slender) | Contour encassement |  | Hollow encassement |  | EN 10025-2 | EN 10025-4 | EN 10025-5 | EN 10225-2 | A572/A709/A992 | section with minimum order: 40t per section and grade or upon agreement. | Minimum tonnage and delivery conditions upon agreement
|  |  | kg/m | lbs/ft | mm | mm | mm | mm | mm | mm | mm | cm2 | m2/m | m2/t |  |  |  | cm4 | cm3 | cm3 | cm | cm2 | cm4 | cm3 | cm3 | cm | cm | cm4 | cm6 |  |  | 3 faces | 4 faces | 3 faces | 4 faces
[29 empty] | x103 | gr. 50 | gr. 50
American standard beams | S (metric) | S (imperial)
| S 610 x 180 | S 24 x 121 | 180 | 121 | 622 | 204 | 20.3 | 27.7 | 15.5 | 9.6 | 534 | 230 | 1.97 | 10.95 | 1 | 1 | T | 131200 | 4217 | 4996 | 23.9 | 129 | 3427 | 336 | 592 | 3.87 | 10.4 | 553 | 3022 | c | nsl | 77 | 86 | 64 | 73 | 0 | 0 | 0 | 0 | 1 | 0 | 1
| S 610 x 158 | S 24 x 106 | 158 | 106 | 622 | 200 | 15.7 | 27.7 | 15.5 | 9.6 | 534 | 201 | 1.96 | 12.45 | 1 | 1 | T | 122300 | 3929 | 4560 | 24.7 | 103 | 3195 | 320 | 546 | 3.99 | 9.95 | 428 | 2837 | c | nsl | 87 | 97 | 73 | 83 | 0 | 0 | 0 | 0 | 1 | 0 | 1
| S 610 x 149 | S 24 x 100 | 149 | 100 | 610 | 184 | 18.9 | 22.1 | 15.5 | 9.6 | 534 | 635 | 1.87 | 12.6 | 1 | 1 | T | 99160 | 3253 | 3910 | 22.9 | 118 | 1970 | 214 | 393 | 3.23 | 8.99 | 333 | 1698 | c | nsl | 89 | 99 | 75 | 85 | 0 | 0 | 0 | 0 | 1 | 0 | 1
| S 610 x 134 | S 24 x 90 | 134 | 90 | 610 | 181 | 15.9 | 22.1 | 15.5 | 9.6 | 534 | 171 | 1.86 | 13.91 | 1 | 1 | T | 93500 | 3067 | 3631 | 23.4 | 101 | 1857 | 205 | 367 | 3.3 | 8.69 | 262 | 1612 | c | nsl | 98 | 109 | 83 | 94 | 0 | 0 | 0 | 0 | 1 | 0 | 1
| S 610 x 119 | S 24 x 80 | 119 | 80 | 610 | 178 | 12.7 | 22.1 | 15.5 | 9.6 | 534 | 152 | 1.86 | 15.65 | 1 | 1 | T | 87530 | 2872 | 3336 | 24.1 | 82.5 | 1750 | 197 | 342 | 3.4 | 8.37 | 207 | 1528 | c | sl | 110 | 122 | 93 | 105 | 0 | 0 | 0 | 0 | 1 | 0 | 1
| S 510 x 143 | S 20 x 96 | 143 | 96 | 516 | 183 | 20.3 | 23.4 | 15 | 9.4 | 437 | 182 | 1.68 | 11.76 | 1 | 1 | T | 69620 | 2700 | 3228 | 19.6 | 107 | 2081 | 227 | 410 | 3.39 | 9.32 | 369 | 1256 | c | nsl | 82 | 92 | 68 | 78 | 0 | 0 | 0 | 0 | 1 | 0 | 1
| S 510 x 128 | S 20 x 86 | 128 | 86 | 516 | 179 | 16.8 | 23.4 | 15 | 9.4 | 437 | 163 | 1.67 | 13.01 | 1 | 1 | T | 65480 | 2540 | 2990 | 20 | 90.18 | 1929 | 216 | 378 | 3.44 | 8.97 | 287 | 1173 | c | nsl | 90 | 102 | 75 | 86 | 0 | 0 | 0 | 0 | 1 | 0 | 1
| S 510 x 112 | S 20 x 75 | 112 | 75 | 508 | 162 | 16.1 | 20.2 | 15 | 9.4 | 437 | 142 | 1.59 | 14.32 | 1 | 1 | T | 52980 | 2086 | 2485 | 19.4 | 85.23 | 1226 | 151 | 274 | 2.94 | 8.12 | 200 | 734 | c | nsl | 100 | 112 | 84 | 96 | 0 | 0 | 0 | 0 | 1 | 0 | 1
| S 510 x 98 | S 20 x 66 | 98 | 66 | 508 | 159 | 12.8 | 20.2 | 15 | 9.4 | 437 | 125 | 1.59 | 16.17 | 1 | 1 | T | 49450 | 1947 | 2275 | 19.9 | 69.41 | 1147 | 144 | 253 | 3.03 | 7.8 | 153 | 691 | c | nsl | 113 | 126 | 95 | 108 | 0 | 0 | 0 | 0 | 1 | 0 | 1
| S 460 x 104 | S 18 x 70 | 104 | 70 | 457 | 159 | 18.1 | 17.6 | 14.5 | 9 | 392 | 133 | 1.47 | 14.11 | 1 | 1 | T | 38580 | 1689 | 2042 | 17 | 85.1 | 1002 | 126 | 238 | 2.74 | 7.72 | 190 | 483 | c | nsl | 98 | 110 | 82 | 94 | 0 | 0 | 0 | 0 | 1 | 0 | 1
| S 460 x 81.4 | S 18 x 54.7 | 81.4 | 54.7 | 457 | 152 | 11.7 | 17.6 | 14.5 | 9 | 392 | 104 | 1.46 | 17.94 | 1 | 1 | T | 33390 | 1461 | 1703 | 18 | 57.51 | 855 | 113 | 199 | 2.87 | 7.08 | 102 | 419 | c | nsl | 125 | 140 | 104 | 119 | 0 | 0 | 0 | 0 | 1 | 0 | 1
| S 380 x 74 | S 15 x 50 | 74 | 50 | 381 | 143 | 14 | 15.8 | 13 | 7.8 | 322 | 94.8 | 1.27 | 17.06 | 1 | 1 | T | 20180 | 1059 | 1257 | 14.6 | 55.79 | 645 | 90.3 | 164 | 2.61 | 6.73 | 94.5 | 216 | c | nsl | 118 | 133 | 97 | 112 | 0 | 0 | 0 | 0 | 1 | 0 | 1
| S 380 x 64 | S 15 x 42.9 | 64 | 42.9 | 381 | 140 | 10.4 | 15.8 | 13 | 6.5 | 322 | 81.3 | 1.26 | 19.76 | 1 | 1 | T | 18620 | 977 | 1131 | 15.1 | 42.91 | 602 | 86 | 149 | 2.72 | 6.37 | 66.1 | 202 | c | nsl | 137 | 155 | 112 | 130 | 0 | 0 | 0 | 0 | 1 | 0 | 1
| S 310 x 74 | S 12 x 50 | 74 | 50 | 305 | 139 | 17.4 | 16.7 | 14 | 6.5 | 243 | 94.8 | 1.09 | 14.71 | 1 | 1 | T | 12680 | 832 | 996 | 11.6 | 55.25 | 652 | 93.9 | 169 | 2.63 | 7.27 | 130 | 134 | c | nsl | 100 | 115 | 81 | 96 | 0 | 0 | 0 | 0 | 1 | 0 | 1
| S 310 x 60.7 | S 12 x 40.8 | 60.7 | 40.8 | 305 | 133 | 11.7 | 16.7 | 14 | 6.5 | 243 | 77.4 | 1.08 | 17.85 | 1 | 1 | T | 11310 | 742 | 862 | 12.1 | 39.25 | 560 | 84.2 | 145 | 2.69 | 6.69 | 75.6 | 117 | c | nsl | 122 | 139 | 98 | 115 | 0 | 0 | 0 | 0 | 1 | 0 | 1
| S 310 x 52 | S 12 x 35 | 52 | 35 | 305 | 129 | 10.9 | 13.8 | 11.5 | 6.5 | 254 | 66.5 | 1.07 | 20.53 | 1 | 1 | T | 9555 | 627 | 730 | 12 | 35.47 | 408 | 63.2 | 112 | 2.48 | 5.8 | 47.4 | 87.1 | c | nsl | 141 | 160 | 113 | 133 | 0 | 0 | 0 | 0 | 1 | 0 | 1
| S 310 x 47.3 | S 12 x 31.8 | 47.3 | 31.8 | 305 | 127 | 8.9 | 13.8 | 11.5 | 6.5 | 254 | 60.3 | 1.07 | 22.52 | 1 | 1 | T | 9082 | 596 | 684 | 12.3 | 29.77 | 386 | 60.8 | 105 | 2.53 | 5.6 | 38.5 | 82.9 | c | nsl | 154 | 176 | 124 | 145 | 0 | 0 | 0 | 0 | 1 | 0 | 1
| S 250 x 52 | S 10 x 35 | 52 | 35 | 254 | 126 | 15.1 | 12.5 | 10.5 | 6 | 207 | 66.5 | 0.95 | 18.18 | 1 | 1 | T | 6139 | 483 | 579 | 9.61 | 39.22 | 349 | 55.5 | 103 | 2.29 | 5.81 | 61.2 | 50.6 | c | nsl | 123 | 143 | 97 | 117 | 0 | 0 | 0 | 0 | 1 | 0 | 1
| S 250 x 37.8 | S 10 x 25.4 | 37.8 | 25.4 | 254 | 118 | 7.9 | 12.5 | 10.5 | 6 | 207 | 48.1 | 0.93 | 24.72 | 1 | 1 | T | 5127 | 404 | 461 | 10.3 | 22.3 | 279 | 47.2 | 81.3 | 2.41 | 5.09 | 25.8 | 41.1 | c | nsl | 168 | 193 | 132 | 157 | 0 | 0 | 0 | 0 | 1 | 0 | 1
| S 200 x 34 | S 8 x 23 | 34 | 23 | 203 | 106 | 11.2 | 10.8 | 9.5 | 5.2 | 161 | 43.7 | 0.78 | 22.78 | 1 | 1 | T | 2691 | 265 | 313 | 7.86 | 23.84 | 178 | 33.6 | 60.5 | 2.02 | 4.87 | 25.4 | 16.4 | c | nsl | 154 | 178 | 120 | 145 | 1 | 1 | 1 | 1 | 1 | 0 | 1
| S 200 x 27.4 | S 8 x 18.4 | 27.4 | 18.4 | 203 | 102 | 6.9 | 10.8 | 8.5 | 5 | 164 | 34.8 | 0.77 | 28.26 | 1 | 1 | T | 2390 | 236 | 268 | 8.29 | 15.46 | 156 | 30.5 | 52.4 | 2.11 | 4.36 | 14.1 | 14.5 | c | nsl | 191 | 220 | 148 | 178 | 1 | 1 | 1 | 1 | 1 | 0 | 1
| S 150 x 25.7 | S 6 x 17.25 | 25.7 | 17.3 | 152 | 91 | 11.8 | 9.1 | 8.5 | 5 | 117 | 32.7 | 0.62 | 24.27 | 1 | 1 | T | 1089 | 143 | 171 | 5.78 | 18.54 | 95.9 | 21.1 | 38.9 | 1.71 | 4.37 | 18.5 | 4.87 | c | nsl | 161 | 190 | 124 | 153 | 1 | 1 | 1 | 1 | 1 | 0 | 1
| S 150 x 18.6 | S 6 x 12.5 | 18.6 | 12.5 | 152 | 85 | 5.9 | 9.1 | 7.9 | 4.9 | 117 | 23.6 | 0.61 | 32.94 | 1 | 1 | T | 913 | 120 | 137 | 6.22 | 10.2 | 75.5 | 17.8 | 30.6 | 1.79 | 3.73 | 7.14 | 3.92 | c | nsl | 219 | 256 | 168 | 204 | 1 | 1 | 1 | 1 | 1 | 0 | 1
| S 130 x 15 | S 5 x 10 | 15 | 10 | 127 | 76 | 5.4 | 8.3 | 7.9 | 4.9 | 94 | 18.8 | 0.53 | 35.74 | 1 | 1 | T | 509 | 80.2 | 91.4 | 5.2 | 8.07 | 49.2 | 12.9 | 22.3 | 1.62 | 3.45 | 4.92 | 1.77 | c | nsl | 235 | 276 | 179 | 220 | 1 | 1 | 1 | 1 | 1 | 0 | 1
| S 100 x 14.1 | S 4 x 9.5 | 14.1 | 9.5 | 102 | 71 | 8.3 | 7.4 | 7.5 | 4.8 | 72 | 18 | 0.45 | 32.26 | 1 | 1 | T | 283 | 55.5 | 65.5 | 3.97 | 9.16 | 36.3 | 10.2 | 18.4 | 1.42 | 3.46 | 5.91 | 0.82 | c | nsl | 210 | 250 | 157 | 198 | 1 | 1 | 1 | 1 | 1 | 0 | 1
| S 100 x 11.5 | S 4 x 7.7 | 11.5 | 7.7 | 102 | 68 | 4.9 | 7.4 | 7.5 | 4.1 | 72 | 14.5 | 0.45 | 39.13 | 1 | 1 | T | 255 | 50 | 57.1 | 4.18 | 6.07 | 31.6 | 9.28 | 15.9 | 1.47 | 3.13 | 3.17 | 0.72 | c | nsl | 255 | 303 | 190 | 238 | 1 | 1 | 1 | 1 | 1 | 0 | 1
| S 75 x 11.2 | S 3 x 7.5 | 11.2 | 7.5 | 76 | 64 | 8.9 | 6.6 | 7 | 3.8 | 48 | 14.3 | 0.37 | 33.44 | 1 | 1 | T | 121 | 31.9 | 38.2 | 2.92 | 7.23 | 24.3 | 7.59 | 13.6 | 1.31 | 3.26 | 4.97 | 0.29 | c | nsl | 215 | 261 | 156 | 202 | 1 | 1 | 1 | 1 | 1 | 0 | 1
| S 75 x 8.5 | S 3 x 5.7 | 8.5 | 5.7 | 76 | 59 | 4.3 | 6.6 | 7 | 2.1 | 48 | 10.8 | 0.36 | 42.59 | 1 | 1 | T | 105 | 27.5 | 31.5 | 3.12 | 4.19 | 18.9 | 6.39 | 10.6 | 1.32 | 2.79 | 1.93 | 0.23 | c | nsl | 278 | 334 | 200 | 256 | 1 | 1 | 1 | 1 | 1 | 0 | 1

## ASTM Channels
Version | 2023-1
Series | Designation |  | G |  | Dimensions | [7 empty] | Surface |  |  | Steel grades |  |  | Delivery conditions | Section properties | [13 empty] | Classification ANSI/AISC 360-16 |  |  |  | Section factors Ap/V |  |  |  | Delivery conditions
Dimensions: ASTM A 6/A 6M Tolerances: ASTM A 6/A 6M Surface condition: according to ASTM A 6/A 6M |  |  |  |  | h | b | tw | tf | r | r2 | hi | d | A | AL | AG | A709 - Grade 50/50S | A992 - Grade 50 | A572 - Grade 60 |  | Iy | Wel,y | Wpl,y | iy | Avz | Iz | Wel,z | Wpl,z | iz | ss | It | Iw | ys | ym | Flexure yy (c = compact) (nc = non compact) |  | Compression (sl = slender) (nsl = non slender) |  | Contour encassement |  | Hollow encassement |  | section with minimum order: 40t per section and grade or upon agreement. | Minimum tonnage and delivery conditions upon agreement
|  |  | kg/m | lbs/ft | mm | mm | mm | mm | mm | mm | mm | mm | cm2 | m2/m | m2/t |  |  |  |  | cm4 | cm3 | cm3 | cm | cm2 | cm4 | cm3 | cm3 | cm | cm | cm4 | cm6 | cm | cm |  |  |  |  | 3 faces | 4 faces | 3 faces | 4 faces
[31 empty] | x103 |  |  | gr. 50 | gr. 60 | gr. 50 | gr. 60
American standard channels Flange slope: approx. 16-2/3 % | C (metric) | C (imperial)
| C 380 x 74 | C 15 x 50 | 74.4 | 50 | 381 | 94 | 18.2 | 16.5 | - | - | - | 308 | 94.8 | 1.04 | 14.05 | 0 | 1 | 1 |  | 16700 | 877 | 1120 | 13.3 | 69.7 | 454 | 61.5 | 130 | 2.19 | 4.27 | 108 | 118 | 2.02 | 3.48 | c | - | nsl | - | 100 | 110 | 90 | 100 | 0 | 0
| C 380 x 60 | C 15 x 40 | 59.5 | 40 | 381 | 89 | 13.2 | 16.5 | - | - | - | 308 | 76.1 | 1.037 | 17.55 | 0 | 1 | 1 |  | 14400 | 756 | 934 | 13.8 | 50.9 | 379 | 54.7 | 115 | 2.24 | 3.83 | 57.3 | 96.4 | 1.97 | 3.9 | c | - | nsl | - | 125 | 137 | 112 | 124 | 0 | 0
| C 380 x 50.4 | C 15 x 33.9 | 50.4 | 33.9 | 381 | 86 | 10.2 | 16.5 | - | - | - | 308 | 64.3 | 1.048 | 20.96 | 0 | 1 | 1 |  | 13100 | 688 | 825 | 14.3 | 38.7 | 334 | 50.5 | 107 | 2.28 | 3.21 | 38.3 | 83.4 | 1.99 | 4.24 | c | - | nsl | - | 150 | 163 | 132 | 145 | 0 | 0
| C 310 x 45 | C 12 x 30 | 45 | 30 | 305 | 80 | 13 | 12.7 | - | - | - | 248 | 56.9 | 0.824 | 18.27 | 0 | 1 | 1 |  | 6720 | 441 | 551 | 10.9 | 42.5 | 209 | 33.2 | 72.1 | 1.92 | 4.18 | 39.2 | 34.4 | 1.7 | 3.24 | c | - | nsl | - | 131 | 145 | 121 | 135 | 0 | 0
| C 310 x 37 | C 12 x 25 | 37 | 25 | 305 | 77 | 9.8 | 12.7 | - | - | - | 248 | 47.4 | 0.841 | 22.71 | 0 | 1 | 1 |  | 5970 | 391 | 477 | 11.2 | 31.3 | 183 | 30.5 | 66 | 1.97 | 3.35 | 21.9 | 29.5 | 1.7 | 3.58 | c | - | nsl | - | 161 | 177 | 145 | 161 | 0 | 0
| C 310 x 30.8 | C 12 x 20.7 | 30.8 | 20.7 | 305 | 74 | 7.2 | 12.7 | - | - | - | 248 | 39.3 | 0.825 | 26.6 | 0 | 1 | 1 |  | 5340 | 350 | 415 | 11.7 | 24.5 | 157 | 27.7 | 60.2 | 2 | 3.51 | 16 | 24.8 | 1.74 | 3.91 | c | - | nsl | - | 191 | 210 | 174 | 193 | 0 | 0
| C 250 x 37 | C 10 x 25 | 37 | 25 | 254 | 73 | 13.4 | 11.1 | - | - | - | 203 | 47.4 | 0.713 | 19.52 | 0 | 1 | 1 |  | 3790 | 298 | 377 | 8.93 | 35.2 | 138 | 24 | 52.6 | 1.7 | 3.44 | 28.6 | 16.2 | 1.56 | 2.8 | c | - | nsl | - | 135 | 150 | 123 | 138 | 0 | 0
| C 250 x 30 | C 10 x 20 | 30 | 20 | 254 | 69 | 9.6 | 11.1 | - | - | - | 203 | 37.9 | 0.701 | 23.98 | 0 | 1 | 1 |  | 3260 | 257 | 315 | 9.29 | 26.1 | 114 | 21.2 | 46.5 | 1.74 | 3.36 | 15.7 | 13.1 | 1.53 | 3.13 | c | - | nsl | - | 167 | 185 | 152 | 170 | 0 | 0
| C 250 x 22.8 | C 10 x 15.3 | 22.8 | 15.3 | 254 | 65 | 6.1 | 11.1 | - | - | - | 203 | 29 | 0.692 | 30.85 | 0 | 1 | 1 |  | 2770 | 218 | 257 | 9.81 | 17.6 | 91.2 | 18.5 | 40.3 | 1.78 | 3.2 | 9.15 | 10.4 | 1.58 | 3.55 | c | - | nsl | - | 216 | 239 | 198 | 220 | 0 | 0
| C 200 x 20.5 | C 8 x 13.75 | 20.5 | 13.75 | 203 | 59 | 7.7 | 9.9 | - | - | - | 156 | 26.1 | 0.577 | 28.82 | 0 | 1 | 1 | T | 1490 | 147 | 177 | 7.57 | 16.7 | 62 | 13.7 | 30 | 1.54 | 2.75 | 7.6 | 4.5 | 1.39 | 2.9 | c | - | nsl | - | 198 | 221 | 178 | 201 | 0 | 0
| C 200 x 17.1 | C 8 x 11.5 | 17.1 | 11.5 | 203 | 57 | 5.6 | 9.9 | - | - | - | 156 | 21.8 | 0.564 | 33.22 | 0 | 1 | 1 | T | 1340 | 132 | 156 | 7.86 | 13.2 | 53.8 | 12.6 | 27.6 | 1.57 | 2.93 | 5.86 | 3.79 | 1.44 | 3.19 | c | - | nsl | - | 233 | 259 | 212 | 239 | 0 | 0
American channels | MC (metric) | MC (imperial)
| MC 460 x 86 | MC 18 x 58 | 86 | 58 | 457 | 107 | 17.8 | 15.9 | - | - | - | 375 | 110 | 1.3 | 15.09 | 1 | 1 | 1 | T | 27850 | 1219 | 1587 | 16 | 83.2 | 682 | 79.3 | 173 | 2.5 | 4.93 | 141 | 303 | 2.14 | 3.68 | c | sl | sl | sl | 108 | 118 | 93 | 103 | 0 | 1
| MC 460 x 77.2 | MC 18 x 51.9 | 77.2 | 51.9 | 457 | 104 | 15.2 | 15.9 | - | - | - | 366 | 98.7 | 1.29 | 16.71 | 1 | 1 | 1 | T | 26090 | 1142 | 1463 | 16.3 | 72.6 | 611 | 73.2 | 159 | 2.49 | 4.94 | 116 | 276 | 2.1 | 3.83 | c | sl | sl | sl | 120 | 131 | 103 | 114 | 0 | 1
| MC 460 x 68.2 | MC 18 x 45.8 | 68.2 | 45.8 | 457 | 102 | 12.7 | 15.9 | - | - | - | 370 | 87.1 | 1.29 | 18.91 | 1 | 1 | 1 | T | 24010 | 1051 | 1330 | 16.6 | 61.2 | 576 | 70.9 | 149 | 2.58 | 4.58 | 81.8 | 254 | 2.12 | 4.15 | c | sl | sl | sl | 136 | 148 | 117 | 128 | 0 | 1
| MC 460 x 63.5 | MC 18 x 42.7 | 63.5 | 42.7 | 457 | 100 | 11.4 | 15.9 | - | - | - | 366 | 81.3 | 1.28 | 20.18 | 1 | 1 | 1 | T | 23040 | 1008 | 1263 | 16.9 | 55.7 | 535 | 67.4 | 141 | 2.57 | 4.56 | 73.3 | 237 | 2.11 | 4.23 | c | sl | sl | sl | 145 | 157 | 125 | 137 | 0 | 1
| MC 310 x 74 | MC 12 x 50 | 74 | 50 | 305 | 105 | 21.2 | 17.8 | - | - | - | 222 | 94.8 | 0.98 | 13.21 | 1 | 1 | 1 | T | 11140 | 731 | 939 | 10.9 | 65.9 | 664 | 83.5 | 175 | 2.65 | 5.4 | 164 | 116 | 2.59 | 4.24 | c | sl | sl | sl | 92 | 103 | 75 | 86 | 0 | 1
| MC 310 x 67 | MC 12 x 45 | 67 | 45 | 305 | 102 | 18 | 17.8 | - | - | - | 214 | 85.02 | 0.97 | 14.53 | 1 | 1 | 1 | T | 10510 | 689 | 873 | 11.1 | 57.4 | 597 | 77.5 | 161 | 2.65 | 5.29 | 131 | 105 | 2.53 | 4.41 | c | sl | sl | sl | 102 | 114 | 84 | 96 | 0 | 1
| MC 310 x 60 | MC 12 x 40 | 60 | 40 | 305 | 98 | 15 | 17.8 | - | - | - | 214 | 76.1 | 0.96 | 16.17 | 1 | 1 | 1 | T | 9732 | 638 | 798 | 11.3 | 48.7 | 526 | 71.5 | 146 | 2.63 | 4.99 | 97.7 | 91.5 | 2.48 | 4.57 | c | sl | sl | sl | 113 | 126 | 93 | 106 | 0 | 1
| MC 310 x 52 | MC 12 x 35 | 52 | 35 | 305 | 96 | 11.8 | 17.8 | - | - | - | 218 | 66.2 | 0.96 | 18.52 | 1 | 1 | 1 | T | 8998 | 590 | 726 | 11.7 | 39.1 | 487 | 68.7 | 138 | 2.71 | 4.56 | 70.1 | 82.1 | 2.55 | 5 | c | sl | sl | sl | 131 | 145 | 107 | 121 | 0 | 1
| MC 310 x 46 | MC 12 x 31 | 46 | 31 | 305 | 93 | 9.4 | 17.8 | - | - | - | 225 | 58.9 | 0.96 | 20.95 | 1 | 1 | 1 | T | 8292 | 544 | 661 | 12 | 31.4 | 436 | 65 | 129 | 2.74 | 4.11 | 53.4 | 70.6 | 2.61 | 5.32 | c | sl | sl | sl | 147 | 163 | 119 | 135 | 0 | 1
| MC 250 x 61.2 | MC 10 x 41.1 | 61.2 | 41.1 | 254 | 110 | 20.2 | 14.6 | - | - | - | 170 | 78.1 | 0.89 | 14.55 | 1 | 1 | 1 | T | 6550 | 516 | 654 | 9.17 | 51.7 | 582 | 69.2 | 146 | 2.73 | 5.1 | 124 | 65.2 | 2.59 | 4.32 | c | sl | sl | sl | 100 | 114 | 79 | 93 | 0 | 1
| MC 250 x 50 | MC 10 x 33.6 | 50 | 33.6 | 254 | 104 | 14.6 | 14.6 | - | - | - | 178 | 63.7 | 0.88 | 17.63 | 1 | 1 | 1 | T | 5750 | 453 | 558 | 9.52 | 37.9 | 498 | 63.8 | 126 | 2.8 | 4.33 | 58 | 52.7 | 2.55 | 4.74 | c | sl | sl | sl | 122 | 138 | 96 | 112 | 0 | 1
| MC 250 x 42.4 | MC 10 x 28.5 | 42.4 | 28.5 | 254 | 100 | 10.8 | 14.6 | - | - | - | 178 | 54 | 0.87 | 20.51 | 1 | 1 | 1 | T | 5257 | 414 | 496 | 9.87 | 29 | 433 | 59 | 114 | 2.83 | 3.97 | 38.2 | 44.5 | 2.58 | 5.09 | c | sl | sl | sl | 143 | 161 | 113 | 131 | 0 | 1
| MC 250 x 37 | MC 10 x 25 | 37 | 25 | 254 | 86 | 9.7 | 14.6 | - | - | - | 186 | 47.4 | 0.82 | 22.09 | 1 | 1 | 1 | T | 4543 | 358 | 430 | 9.81 | 25.8 | 285 | 45.3 | 86.5 | 2.46 | 3.61 | 28.2 | 28.9 | 2.25 | 4.42 | c | sl | sl | sl | 155 | 173 | 125 | 143 | 0 | 1
| MC 250 x 33 | MC 10 x 22 | 33 | 22 | 254 | 84 | 7.4 | 14.6 | - | - | - | 179 | 41.6 | 0.81 | 24.7 | 1 | 1 | 1 | T | 4310 | 339 | 397 | 10.1 | 21 | 255 | 42.2 | 81.3 | 2.46 | 3.59 | 24.4 | 25.8 | 2.3 | 4.65 | c | sl | sl | sl | 175 | 195 | 142 | 163 | 0 | 1
| MC 230 x 37.8 | MC 9 x 25.4 | 37.8 | 25.4 | 229 | 88 | 11.4 | 14 | - | - | - | 155 | 48.2 | 0.77 | 20.43 | 1 | 1 | 1 | T | 3670 | 321 | 389 | 8.73 | 27.5 | 286 | 43.9 | 86.3 | 2.44 | 3.91 | 34.5 | 24.2 | 2.26 | 4.28 | c | sl | sl | sl | 141 | 160 | 113 | 132 | 0 | 1
| MC 230 x 35.6 | MC 9 x 23.9 | 35.6 | 23.9 | 229 | 87 | 10.2 | 14 | - | - | - | 158 | 45.3 | 0.77 | 21.65 | 1 | 1 | 1 | T | 3547 | 310 | 373 | 8.84 | 24.7 | 275 | 43.2 | 83.8 | 2.46 | 3.72 | 28.8 | 22.9 | 2.29 | 4.43 | c | sl | sl | sl | 151 | 170 | 120 | 140 | 0 | 1
| MC 200 x 33.9 | MC 8 x 22.8 | 33.9 | 22.8 | 203 | 88 | 10.8 | 13.3 | - | - | - | 130 | 43.2 | 0.72 | 21.3 | 1 | 1 | 1 | T | 2645 | 261 | 314 | 7.83 | 23.4 | 262 | 40.7 | 80.3 | 2.46 | 3.81 | 29.8 | 17.3 | 2.33 | 4.44 | c | sl | sl | sl | 146 | 167 | 114 | 135 | 0 | 1
| MC 200 x 31.8 | MC 8 x 21.4 | 31.8 | 21.4 | 203 | 87 | 9.5 | 13.3 | - | - | - | 132 | 40.5 | 0.72 | 22.66 | 1 | 1 | 1 | T | 2555 | 252 | 300 | 7.94 | 20.8 | 251 | 40 | 78 | 2.49 | 3.61 | 24.5 | 16.2 | 2.36 | 4.61 | c | sl | sl | sl | 156 | 178 | 122 | 143 | 0 | 1
| MC 200 x 29.8 | MC 8 x 20 | 29.8 | 20 | 203 | 76 | 10.2 | 12.7 | - | - | - | 136 | 37.9 | 0.68 | 22.71 | 1 | 1 | 1 | T | 2261 | 223 | 271 | 7.72 | 21.9 | 167 | 29.8 | 58.7 | 2.1 | 3.52 | 22.3 | 11.2 | 1.97 | 3.69 | c | sl | sl | sl | 159 | 179 | 127 | 147 | 0 | 1
| MC 200 x 27.8 | MC 8 x 18.7 | 27.8 | 18.7 | 203 | 75 | 9 | 12.7 | - | - | - | 140 | 35.5 | 0.68 | 24.29 | 1 | 1 | 1 | T | 2171 | 214 | 258 | 7.83 | 19.4 | 160 | 29.3 | 56.8 | 2.13 | 3.31 | 17.9 | 10.4 | 1.99 | 3.84 | c | sl | sl | sl | 170 | 192 | 135 | 157 | 0 | 1
| MC 180 x 33.8 | MC 7 x 22.7 | 33.8 | 22.7 | 178 | 91 | 12.8 | 12.7 | - | - | - | 109 | 43 | 0.68 | 20.12 | 1 | 1 | 1 | T | 1973 | 222 | 271 | 6.77 | 23.7 | 271 | 40.8 | 80.9 | 2.51 | 3.87 | 32.9 | 13.6 | 2.42 | 4.47 | c | sl | sl | sl | 137 | 158 | 104 | 125 | 0 | 1
| MC 180 x 28.4 | MC 7 x 19.1 | 28.4 | 19.1 | 178 | 87 | 8.9 | 12.7 | - | - | - | 110 | 36.2 | 0.67 | 23.63 | 1 | 1 | 1 | T | 1797 | 202 | 239 | 7.05 | 17.3 | 230 | 37.4 | 72.2 | 2.52 | 3.45 | 20.2 | 11.2 | 2.46 | 4.81 | c | sl | sl | sl | 161 | 185 | 122 | 146 | 0 | 1
| MC 150 x 26.8 | MC 6 x 18 | 26.8 | 18 | 152 | 88 | 9.6 | 12.1 | - | - | - | 85.4 | 34.1 | 0.62 | 23.28 | 1 | 1 | 1 | T | 1223 | 161 | 192 | 5.99 | 15.8 | 219 | 35.4 | 68.7 | 2.54 | 3.46 | 19.7 | 7.7 | 2.53 | 4.88 | c | sl | sl | sl | 156 | 182 | 115 | 141 | 0 | 1
| MC 150 x 24.3 | MC 6 x 16.3 | 24.3 | 16.3 | 152 | 76 | 9.5 | 12.1 | - | - | - | 88.2 | 30.9 | 0.57 | 23.68 | 1 | 1 | 1 | T | 1081 | 142 | 171 | 5.91 | 15.5 | 147 | 27.2 | 53.3 | 2.17 | 3.35 | 17.1 | 5.18 | 2.17 | 4.11 | c | sl | sl | sl | 160 | 184 | 123 | 148 | 0 | 1
| MC 150 x 22.8 | MC 6 x 15.3 | 22.8 | 15.3 | 152 | 88 | 8.6 | 9.8 | - | - | - | 91.7 | 29 | 0.62 | 27.36 | 1 | 1 | 1 | T | 1050 | 138 | 164 | 6.01 | 14.2 | 178 | 27.9 | 55.2 | 2.48 | 3.08 | 12.9 | 6.58 | 2.31 | 4.54 | c | sl | sl | sl | 183 | 214 | 135 | 166 | 0 | 1

## ASTM Angles
Version | 2023-1
Series | Designation |  |  |  | Dimensions |  |  |  |  | Surface |  |  | Position of axes |  |  |  | Steel grades |  |  |  |  | Delivery conditions | Section properties | [7 empty] | Classification ANSI/AISC 360-16 |  | Standards |  |  |  |  | Delivery conditions
Dimensions: ASTM A 6/A 6M Tolerances: ASTM A 6/A 6M Surface condition: ASTM A 6/A 6M |  |  | G | [13 empty] | A709 - Grade 50/50S | A992 - Grade 50 | A572 |  | A588 - Grade B |  | axis y-y / axis z-z |  |  | axis u-u |  | axis v-v |  |  |  |  | EN 10025-2 | EN 10025-4 | EN 10025-5 | EN 10225-2 | A572/A709/A992 | Other dimensions on request. The radius r2 may be smaller depending on the rolling process | Minimum tonnage and delivery conditions upon agreement | Minimum order: 40 t per section and grade or upon agreement | Available with sharp edges
[5 empty] | h = b | t | r1 | r2 | r3 | A | AL | AG | zs=ys | v | u1 | u2 |  |  | Grade 50 | Grade 65 |  |  | Iy=Iz | Wel,y=Wel,z | iy=iz | Iu | iu | Iv | iv | Iyz | Compression (sl = slender) (nsl = non slender)
|  |  | kg/m | lbs/ft | mm | mm | mm | mm | mm | cm2 | m2/m | m2/t | cm | cm | cm | cm | [6 empty] | cm4 | cm3 | cm | cm4 | cm | cm4 | cm | cm4
[31 empty] | gr. 50 | gr.65
American equal leg angles
| L 305 x 305 x 34.9 | L 12 x 12 x 1 3/8 | 157 | 105 | 305 | 34.9 | 18 | 12.7 | 15 | 199 | 1.183 | 7.56 | 8.85 | 21.55 | 12.51 | 11.51 | 0 | 1 | 1 | 1 | 0 | T | 17090 | 789.9 | 9.26 | 27170 | 11.67 | 7008 | 5.93 | -10080 | nsl | nsl | 0 | 0 | 0 | 0 | 1 | 0 | 1 | 0 | 0
| L 305 x 305 x 31.8 | L 12 x 12 x 1 1/4 | 143 | 96.4 | 305 | 31.8 | 18 | 12.7 | 15 | 183 | 1.183 | 635 | 8.73 | 21.55 | 12.34 | 11.46 | 0 | 1 | 1 | 1 | 0 |  | 15770 | 725 | 9.29 | 25100 | 11.73 | 6441 | 5.94 | -9329 | nsl | nsl | 0 | 0 | 0 | 0 | 1 | 0 | 0 | 0 | 0
| L 305 x 305 x 28.6 | L 12 x 12 x 1 1/8 | 130 | 87.2 | 305 | 28.6 | 18 | 12.7 | 15 | 165 | 1.183 | 9.14 | 8.6 | 21.55 | 12.17 | 11.41 | 0 | 1 | 1 | 1 | 0 |  | 14370 | 656.7 | 9.33 | 22890 | 11.78 | 5847 | 5.95 | -8520 | nsl | nsl | 0 | 0 | 0 | 0 | 1 | 0 | 0 | 0 | 0
| L 254 x 254 x 34.9 | L 10 x 10 x 1 3/8 | 130 | 87.1 | 254 | 34.9 | 18 | 9 | 3 | 165 | 0.992 | 7.65 | 7.59 | 17.96 | 10.73 | 9.7 | 1 | 1 | 1 | 1 | 1 |  | 9648 | 541.7 | 7.64 | 15280 | 9.62 | 4017 | 4.93 | -5632 | nsl | nsl | 0 | 0 | 0 | 0 | 1 | 0 | 0 | 0 | 0
| L 254 x 254 x 31.8 | L 10 x 10 x 1 1/4 | 119 | 79.9 | 254 | 31.8 | 18 | 9 | 3 | 151 | 0.992 | 8.34 | 7.47 | 17.96 | 10.57 | 9.64 | 1 | 1 | 1 | 1 | 1 |  | 8933 | 498.3 | 7.68 | 14170 | 9.67 | 3698 | 4.94 | -5236 | nsl | nsl | 0 | 0 | 0 | 0 | 1 | 0 | 0 | 0 | 0
| L 254 x 254 x 28.6 | L 10 x 10 x 1 1/8 | 108 | 72.3 | 254 | 28.6 | 18 | 9 | 3 | 137 | 0.992 | 9.21 | 7.35 | 17.96 | 10.4 | 9.59 | 1 | 1 | 1 | 1 | 1 |  | 8168 | 452.6 | 7.72 | 12970 | 9.73 | 3364 | 4.95 | -4804 | nsl | nsl | 0 | 0 | 0 | 0 | 1 | 0 | 0 | 0 | 0
| L 254 x 254 x 25.4 | L 10 x 10 x 1 | 96.2 | 64.7 | 254 | 25.4 | 18 | 9 | 3 | 123 | 0.992 | 10.31 | 7.23 | 17.96 | 10.22 | 9.53 | 1 | 1 | 1 | 1 | 1 |  | 7374 | 405.8 | 7.76 | 11720 | 9.78 | 3024 | 4.97 | -4350 | nsl | nsl | 0 | 0 | 0 | 0 | 1 | 0 | 0 | 0 | 0
| L 254 x 254 x 22.2 | L 10 x 10 x 7/8 | 84.6 | 56.9 | 254 | 22.2 | 18 | 9 | 3 | 108 | 0.992 | 11.71 | 7.1 | 17.96 | 10.05 | 9.48 | 1 | 1 | 1 | 1 | 1 |  | 6549 | 357.9 | 7.79 | 10420 | 9.83 | 2678 | 4.98 | -3871 | nsl | nsl | 0 | 0 | 0 | 0 | 1 | 0 | 0 | 0 | 0
| L 254 x 254 x 19.1 | L 10 x 10 x 3/4 | 73.1 | 49.1 | 254 | 19.1 | 18 | 9 | 3 | 93.1 | 0.992 | 13.56 | 6.98 | 17.96 | 9.87 | 9.44 | 1 | 1 | 1 | 1 | 1 |  | 5707 | 309.8 | 7.83 | 9085 | 9.88 | 2329 | 5 | -3378 | nsl | nsl | 0 | 0 | 0 | 0 | 1 | 0 | 0 | 0 | 0
| L 203 x 203 x 28.6 | L 8 x 8 x 1 1/8 | 84.7 | 56.9 | 203 | 28.6 | - | - | - | 108 | 0.808 | 9.54 | 6.12 | 14.37 | 8.65 | 7.57 | 1 | 1 | 1 | 1 | 1 |  | 4071 | 286.7 | 6.14 | 6448 | 7.73 | 1694 | 3.96 | -2377 | nsl | nsl | 0 | 0 | 0 | 0 | 1 | 1 | 0 | 0 | 0
| L 203 x 203 x 25.4 | L 8 x 8 x 1 | 75.9 | 51 | 203 | 25.4 | - | - | - | 96.8 | 0.807 | 10.63 | 6 | 14.37 | 8.49 | 7.47 | 1 | 1 | 1 | 1 | 1 |  | 3693 | 258 | 6.18 | 5863 | 7.79 | 1523 | 3.97 | -2170 | nsl | nsl | 0 | 0 | 0 | 0 | 1 | 1 | 0 | 0 | 0
| L 203 x 203 x 22.2 | L 8 x 8 x 7/8 | 67 | 45 | 203 | 22.2 | - | - | - | 85 | 0.809 | 12.07 | 5.89 | 14.37 | 8.33 | 7.51 | 1 | 1 | 1 | 1 | 1 |  | 3310 | 229.4 | 6.23 | 5264 | 7.85 | 1356 | 3.99 | -1954 | nsl | nsl | 0 | 0 | 0 | 0 | 1 | 1 | 0 | 0 | 0
| L 203 x 203 x 19.0 | L 8 x 8 x 3/4 | 57.9 | 38.9 | 203 | 19.1 | - | - | - | 73.6 | 0.809 | 13.97 | 5.78 | 14.37 | 8.17 | 7.44 | 1 | 1 | 1 | 1 | 1 |  | 2900 | 199.4 | 6.27 | 4619 | 7.91 | 1181 | 4 | -1719 | nsl | nsl | 0 | 0 | 0 | 0 | 1 | 1 | 0 | 0 | 0
| L 203 x 203 x 15.9 | L 8 x 8 x 5/8 | 48.7 | 32.7 | 203 | 15.9 | - | - | - | 62 | 0.809 | 16.61 | 5.66 | 14.37 | 8.01 | 7.38 | 1 | 1 | 1 | 1 | 1 |  | 2471 | 168.6 | 6.31 | 3941 | 7.97 | 1001 | 4.02 | -1470 | nsl | nsl | 0 | 0 | 0 | 0 | 1 | 1 | 0 | 0 | 0
| L 203 x 203 x 14.3 | L 8 x 8 x 9/16 | 44 | 29.6 | 203 | 14.3 | - | - | - | 56 | 0.809 | 18.39 | 5.6 | 14.37 | 7.92 | 7.35 | 1 | 1 | 1 | 1 | 1 |  | 2249 | 152.8 | 6.33 | 3589 | 8 | 909 | 4.03 | -1340 | nsl | nsl | 0 | 0 | 0 | 0 | 1 | 1 | 0 | 0 | 0
| L 203 x 203 x 12.7 | L 8 x 8 x 1/2 | 39.3 | 26.4 | 203 | 12.7 | - | - | - | 50 | 0.808 | 20.56 | 5.54 | 14.37 | 7.84 | 7.3 | 1 | 1 | 1 | 1 | 1 | T | 2021 | 136.7 | 6.36 | 3226 | 8.03 | 816 | 4.04 | -1205 | nsl | nsl | 0 | 0 | 0 | 0 | 1 | 1 | 0 | 0 | 0
| L 152 x 152 x 25.4 | L 6 x 6 x 1 | 55.7 | 37.4 | 152 | 25.4 | - | - | - | 71 | 0.605 | 10.86 | 4.73 | 10.78 | 6.69 | 5.78 | 0 | 0 | 1 | 0 | 0 |  | 1475 | 140.4 | 4.56 | 2326 | 5.72 | 624.4 | 2.97 | -850.6 | nsl | - | 0 | 0 | 0 | 0 | 1 | 1 | 0 | 0 | 0
| L 152 x 152 x 22.2 | L 6 x 6 x 7/8 | 49.3 | 33.1 | 152 | 22.2 | - | - | - | 62.8 | 0.605 | 12.27 | 4.62 | 10.78 | 6.53 | 5.71 | 0 | 0 | 1 | 0 | 0 |  | 1327 | 124.9 | 4.6 | 2100 | 5.78 | 554.1 | 2.97 | -772.9 | nsl | - | 0 | 0 | 0 | 0 | 1 | 1 | 0 | 0 | 0
| L 152 x 152 x 19.0 | L 6 x 6 x 3/4 | 42.7 | 28.7 | 152 | 19.1 | - | - | - | 54.5 | 0.606 | 14.19 | 4.51 | 10.78 | 6.37 | 5.67 | 1 | 1 | 1 | 1 | 1 |  | 1171 | 109.1 | 4.64 | 1859 | 5.84 | 483.3 | 2.98 | -687.7 | nsl | nsl | 0 | 0 | 0 | 0 | 1 | 1 | 0 | 0 | 0
| L 152 x 152 x 15.9 | L 6 x 6 x 5/8 | 36 | 24.2 | 152 | 15.9 | - | - | - | 45.9 | 0.605 | 16.81 | 4.39 | 10.78 | 6.21 | 5.59 | 1 | 1 | 1 | 1 | 1 |  | 1004 | 92.53 | 4.68 | 1598 | 5.9 | 410.5 | 2.99 | -593.5 | nsl | nsl | 0 | 0 | 0 | 0 | 1 | 1 | 0 | 0 | 0
| L 152 x 152 x 14.3 | L 6 x 6 x 9/16 | 32.6 | 21.9 | 152 | 14.3 | - | - | - | 41.5 | 0.605 | 18.56 | 4.33 | 10.78 | 6.12 | 5.56 | 1 | 1 | 1 | 1 | 1 |  | 917.2 | 84.08 | 4.7 | 1461 | 5.93 | 373.7 | 3 | -543.5 | nsl | nsl | 0 | 0 | 0 | 0 | 1 | 1 | 0 | 0 | 0
| L 152 x 152 x 12.7 | L 6 x 6 x 1/2 | 29.2 | 19.6 | 152 | 12.7 | - | - | - | 37.1 | 0.603 | 20.65 | 4.26 | 10.78 | 6.03 | 5.48 | 1 | 1 | 1 | 1 | 1 |  | 825.3 | 75.18 | 4.71 | 1315 | 5.95 | 335.8 | 3.01 | -489.5 | nsl | nsl | 0 | 0 | 0 | 0 | 1 | 1 | 0 | 0 | 0
| L 152 x 152 x 11.1 | L 6 x 6 x 7/16 | 25.6 | 17.2 | 152 | 11.1 | - | - | - | 32.7 | 0.605 | 23.63 | 4.21 | 10.78 | 5.96 | 5.5 | 1 | 1 | 1 | 1 | 1 |  | 734.7 | 66.63 | 4.74 | 1172 | 5.99 | 297.5 | 3.02 | -437.2 | nsl | nsl | 0 | 0 | 0 | 0 | 1 | 1 | 0 | 0 | 0
| L 152 x 152 x 9.5 | L 6 x 6 x 3/8 | 22.2 | 14.9 | 152 | 9.53 | - | - | - | 28.1 | 0.602 | 27.12 | 4.14 | 10.78 | 5.85 | 5.43 | 1 | 1 | 1 | 1 | 1 | T | 637.5 | 57.41 | 4.75 | 1016 | 6 | 258.9 | 3.03 | -378.6 | nsl | nsl | 0 | 0 | 0 | 0 | 1 | 1 | 1 | 0 | 0
| L 127 x 127 x 15.9 | L 5 x 5 x 5/8 | 29.8 | 20 | 127 | 15.9 | - | - | - | 37.8 | 0.502 | 16.85 | 3.75 | 8.98 | 5.3 | 4.68 | 1 | 1 | 1 | 0 | 0 | T | 564.2 | 63 | 3.86 | 894.9 | 4.86 | 233.5 | 2.48 | -330.7 | nsl | - | 0 | 0 | 0 | 0 | 1 | 1 | 1 | 0 | 0
| L 127 x 127 x 12.7 | L 5 x 5 x 1/2 | 24.1 | 16.2 | 127 | 12.7 | - | - | - | 30.7 | 0.501 | 20.79 | 3.63 | 8.98 | 5.13 | 4.58 | 1 | 1 | 1 | 0 | 0 |  | 466 | 51.36 | 3.9 | 741.3 | 4.91 | 190.7 | 2.49 | -275.3 | nsl | - | 0 | 0 | 0 | 0 | 1 | 1 | 1 | 0 | 0
| L 127 x 127 x 11.1 | L 5 x 5 x 7/16 | 21.3 | 14.3 | 127 | 11.1 | - | - | - | 27 | 0.5 | 23.47 | 3.56 | 8.98 | 5.03 | 4.55 | 1 | 1 | 1 | 0 | 0 | T | 414.2 | 45.32 | 3.91 | 659.3 | 4.93 | 169.1 | 2.5 | -245.1 | nsl | - | 0 | 0 | 0 | 0 | 1 | 1 | 1 | 0 | 0
| L 127 x 127 x 9.5 | L 5 x 5 x 3/8 | 18.3 | 12.3 | 127 | 9.53 | - | - | - | 23.3 | 0.505 | 27.6 | 3.52 | 8.98 | 4.98 | 4.59 | 1 | 1 | 1 | 0 | 0 | T | 363.4 | 39.59 | 3.95 | 579.6 | 4.99 | 147.2 | 2.51 | -216.2 | nsl | - | 0 | 0 | 0 | 0 | 1 | 1 | 1 | 0 | 0
| L 127 x 127 x 7.9 | L 5 x 5 x 5/16 | 15.3 | 10.3 | 127 | 7.94 | - | - | - | 19.6 | 0.505 | 33.01 | 3.46 | 8.98 | 4.9 | 4.56 | 1 | 1 | 1 | 0 | 0 | T | 308.3 | 33.37 | 3.97 | 492.1 | 5.02 | 124.5 | 2.52 | -183.8 | nsl | - | 0 | 0 | 0 | 0 | 1 | 1 | 1 | 0 | 0
| L 102 x 102 x 11.1 | L 4 x 4 x 7/16 | 16.8 | 11.3 | 102 | 11.1 | - | - | - | 21.4 | 0.402 | 23.93 | 2.94 | 7.18 | 4.16 | 3.71 | 0 | 1 | 1 | 0 | 0 | T | 206.5 | 28.61 | 3.11 | 328.3 | 3.92 | 84.7 | 1.99 | -121.8 | nsl | - | 0 | 0 | 0 | 0 | 1 | 1 | 0 | 0 | 0
| L 102 x 102 x 9.5 | L 4 x 4 x 3/8 | 14.6 | 9.8 | 102 | 9.53 | - | - | - | 18.5 | 0.399 | 27.33 | 2.87 | 7.18 | 4.05 | 3.64 | 0 | 1 | 1 | 0 | 0 | T | 180 | 24.68 | 3.12 | 286.3 | 3.93 | 73.7 | 1.99 | -106.3 | nsl | - | 0 | 0 | 0 | 0 | 1 | 1 | 0 | 0 | 0
| L 102 x 102 x 7.9 | L 4 x 4 x 5/16 | 12.2 | 8.2 | 102 | 7.94 | - | - | - | 15.5 | 0.402 | 32.95 | 2.82 | 7.18 | 3.99 | 3.65 | 0 | 1 | 1 | 0 | 0 | T | 154 | 20.99 | 3.15 | 245.5 | 3.98 | 62.54 | 2.01 | -91.46 | nsl | - | 0 | 0 | 0 | 0 | 1 | 1 | 0 | 0 | 0
| L 89 x 89 x 9.5 | L 3 1/2 x 3 1/2 x 3/8 | 12.6 | 8.5 | 88.9 | 9.53 | - | - | - | 16 | 0.351 | 27.86 | 2.56 | 6.29 | 3.63 | 3.23 | 0 | 1 | 1 | 0 | 0 | T | 118.8 | 18.78 | 2.72 | 188.9 | 3.43 | 48.71 | 1.74 | -70.09 | nsl | - | 0 | 0 | 0 | 0 | 1 | 1 | 0 | 0 | 0
| L 89 x 89 x 7.9 | L 3 1/2 x 3 1/2 x 5/16 | 10.7 | 7.2 | 88.9 | 7.94 | - | - | - | 13.5 | 0.348 | 32.52 | 2.48 | 6.29 | 3.51 | 3.15 | 0 | 1 | 1 | 0 | 0 | T | 100.5 | 15.68 | 2.72 | 159.8 | 3.43 | 41.21 | 1.74 | -59.29 | nsl | - | 0 | 0 | 0 | 0 | 1 | 1 | 0 | 0 | 0
| L 89 x 89 x 6.4 | L 3 1/2 x 3 1/2 x 1/4 | 8.6 | 5.8 | 88.9 | 6.35 | - | - | - | 10.9 | 0.349 | 40.58 | 2.42 | 6.29 | 3.43 | 3.14 | 0 | 1 | 1 | 0 | 0 | T | 82.51 | 12.76 | 2.74 | 131.3 | 3.46 | 33.72 | 1.75 | -48.79 | nsl | - | 0 | 0 | 0 | 0 | 1 | 1 | 0 | 0 | 0
| L 76 x 76 x 9.5 | L 3 x 3 x 3/8 | 10.7 | 7.2 | 76.2 | 9.53 | - | - | - | 13.6 | 0.301 | 28.13 | 2.25 | 5.39 | 3.18 | 2.78 | 0 | 1 | 1 | 0 | 0 | T | 72.92 | 13.57 | 2.31 | 115.7 | 2.91 | 30.15 | 1.49 | -42.77 | nsl | - | 0 | 0 | 0 | 0 | 1 | 1 | 0 | 0 | 0
| L 76 x 76 x 7.9 | L 3 x 3 x 5/16 | 9.1 | 6.1 | 76.2 | 7.94 | - | - | - | 11.5 | 0.298 | 32.75 | 2.17 | 5.39 | 3.07 | 2.71 | 0 | 1 | 1 | 0 | 0 | T | 61.99 | 11.38 | 2.32 | 98.5 | 2.92 | 25.48 | 1.49 | -36.51 | nsl | - | 0 | 0 | 0 | 0 | 1 | 1 | 0 | 0 | 0
| L 76 x 76 x 6.4 | L 3 x 3 x 1/4 | 7.3 | 4.9 | 76.2 | 6.35 | - | - | - | 9.29 | 0.301 | 41.23 | 2.13 | 5.39 | 3.01 | 2.72 | 0 | 1 | 1 | 0 | 0 | T | 51.46 | 9.37 | 2.35 | 81.95 | 2.97 | 20.97 | 1.5 | -30.49 | nsl | - | 0 | 0 | 0 | 0 | 1 | 1 | 0 | 0 | 0
| L 51 x 51 x 6.4 | L 2 x 2 x 1/4 | 4.7 | 3.19 | 50.8 | 6.35 | - | - | - | 6.05 | 0.198 | 42.13 | 1.48 | 3.59 | 2.1 | 1.78 | 0 | 1 | 1 | 0 | 0 | T | 14.04 | 3.9 | 1.53 | 22.3 | 1.93 | 5.78 | 0.98 | -8.26 | nsl | - | 0 | 0 | 0 | 0 | 1 | 1 | 0 | 0 | 0
| L 51 x 51 x 4.8 | L 2 x 2 x 3/16 | 3.6 | 2.44 | 50.8 | 4.76 | - | - | - | 4.61 | 0.199 | 55.28 | 1.43 | 3.59 | 2.02 | 1.81 | 0 | 1 | 1 | 0 | 0 | T | 11.19 | 3.06 | 1.55 | 17.79 | 1.96 | 4.59 | 0.99 | -6.6 | nsl | - | 0 | 0 | 0 | 0 | 1 | 1 | 0 | 0 | 0
Series | Designation |  |  |  | Dimensions |  |  |  |  | Surface |  |  | Position of axes | [6 empty] | Steel grades |  |  |  |  | Delivery conditions | Section properties | [11 empty] | Classification ANSI/AISC 360-16 EN 1993-1-1: 2005 |  | Standards |  |  | Delivery conditions
[20 empty] | A709 - Grade 50/50S | A992 - Grade 50 | A572 |  | A588 - Grade B |  | axis y-y |  |  | axis z-z |  |  | axis u-u |  | axis v-v | [5 empty] | A572/A709/A992 |  |  | Other dimensions on request. | Minimum tonnage and delivery conditions upon agreement
| Metric | Imperial | G |  | h | b | t | r1 | r2 | A | AL | AG | zs | ys | v1 | v2 | u1 | u2 | u3 |  |  | Grade 50 | Grade 65 |  |  | Iy | Wel,y | iy | Iz | Wel,z | iz | Iu | iu | Iv | iv | Iyz | a | Compression (sl = slender) (nsl = non slender)
|  |  | kg/m | lbs/ft | mm | mm | mm | mm | mm | cm2 | m2/m | m2/t | mm | mm | mm | mm | mm | mm | mm | [6 empty] | cm4 | cm3 | cm | cm4 | cm3 | cm | cm4 | cm | cm4 | cm | cm4 | °
[38 empty] | gr. 50 | gr.65
American unequal leg angles
| L 203 x 102 x 15.9 | L 8 x 4 x 5/8 | 36 | 24.2 | 203 | 102 | 15.9 | - | - | 45.9 | 0.597 | 16.46 | 7.29 | 2.29 | 13.17 | 9.05 | 4.06 | 5.94 | 2.35 | 1 | 1 | 1 | 1 | 1 | 40 | 1943 | 149.3 | 6.48 | 334.2 | 42.26 | 2.69 | 2061 | 6.68 | 215.8 | 2.16 | -452.2 | 14.67 | nsl | nsl | 1 | 0 | 0 | 1 | 1
| L 203 x 102 x 14.3 | L 8 x 4 x 9/16 | 32.4 | 21.9 | 203 | 102 | 14.3 | - | - | 41.5 | 0.597 | 18.19 | 7.22 | 2.23 | 13.22 | 9.01 | 3.99 | 5.96 | 2.29 | 1 | 1 | 1 | 1 | 1 | 40 | 1769 | 135.2 | 6.5 | 305.8 | 38.36 | 2.7 | 1878 | 6.7 | 196.6 | 2.17 | -414.4 | 14.77 | nsl | nsl | 1 | 0 | 0 | 1 | 1
| L 203 x 102 x 12.7 | L 8 x 4 x 1/2 | 29 | 19.6 | 203 | 102 | 12.7 | - | - | 37.1 | 0.597 | 20.36 | 7.15 | 2.16 | 13.27 | 8.97 | 3.92 | 5.99 | 2.24 | 1 | 1 | 1 | 1 | 1 | 40 | 1590 | 120.9 | 6.52 | 276.3 | 34.38 | 2.72 | 1690 | 6.72 | 177 | 2.18 | -374.7 | 14.85 | nsl | nsl | 1 | 0 | 0 | 1 | 0
| L 203 x 102 x 11.1 | L 8 x 4 x 7/16 | 25.6 | 17.2 | 203 | 102 | 11.1 | - | - | 32.6 | 0.597 | 23.15 | 7.07 | 2.1 | 13.32 | 8.92 | 3.85 | 6.03 | 2.18 | 1 | 1 | 1 | 1 | 1 | 40 | 1407 | 106.4 | 6.54 | 245.6 | 30.31 | 2.73 | 1496 | 6.75 | 156.9 | 2.18 | -333 | 14.91 | nsl | nsl | 1 | 0 | 0 | 1 | 1

## ASTM WTM
Version | 2023-1
Series | Designation |  | G |  | Dimensions |  | Surface | Steel grades |  | Delivery conditions | Section properties |  | Delivery conditions: Minimum tonnage and delivery conditions upon agreement
Dimensions: ArcelorMittal standard Tolerances: ArcelorMittal standard in relation with ASTM A 6/A 6M Surface condition: ASTM A 6/A 6M |  |  |  |  | h | tw | A | A913- Grade 50 | A913- Grade 65 |  | Iy | Iz | section with minimum order: 40t per section and grade or upon agreement.
|  |  | kg/m | lbs/ft | mm | mm | cm2 |  |  |  | cm4 | cm4
Web Tailor-Made shapes WTM
| WTM 1016 x 810 | WTM 40 x 544 | 810 | 544 | 1016 | 101.6 | 1032.3 | 1 | 1 | T | 888000 | 8879.6037 | 1
| WTM 1016 x 709 | WTM 40 x 476 | 709 | 476 | 1016 | 88.9 | 903.2 | 1 | 1 | T | 777000 | 5948.6408 | 1
| WTM 1016 x 608 | WTM 40 x 408 | 608 | 408 | 1016 | 76.2 | 774.2 | 1 | 1 | T | 666000 | 3746.0828 | 1
| WTM 1016 x 557 | WTM 40 x 374 | 557 | 374 | 1016 | 69.85 | 709.7 | 1 | 1 | T | 610500 | 2885.4376 | 1
| WTM 1016 x 506 | WTM 40 x 340 | 506 | 340 | 1016 | 63.5 | 645.2 | 1 | 1 | T | 555000 | 2167.872 | 1
| WTM 914 x 729 | WTM 36 x 490 | 729 | 490 | 914.4 | 101.6 | 929 | 1 | 1 | T | 647300 | 7991.6434 | 1
| WTM 914 x 638 | WTM 36 x 429 | 638 | 429 | 914.4 | 88.9 | 812.9 | 1 | 1 | T | 566400 | 5353.7767 | 1
| WTM 914 x 547 | WTM 36 x 368 | 547 | 368 | 914.4 | 76.2 | 696.8 | 1 | 1 | T | 485500 | 3371.4745 | 1
| WTM 914 x 501 | WTM 36 x 337 | 501 | 337 | 914.4 | 69.85 | 638.7 | 1 | 1 | T | 445000 | 2596.8939 | 1
| WTM 914 x 456 | WTM 36 x 306 | 456 | 306 | 914.4 | 63.5 | 580.6 | 1 | 1 | T | 404600 | 1951.0848 | 1
| WTM 810 x 648 | WTM 32 x 436 | 648 | 436 | 812.8 | 101.6 | 825.8 | 1 | 1 | T | 454600 | 7103.683 | 1
| WTM 810 x 567 | WTM 32 x 381 | 567 | 381 | 812.8 | 88.9 | 722.6 | 1 | 1 | T | 397800 | 4758.9126 | 1
| WTM 810 x 486 | WTM 32 x 327 | 486 | 327 | 812.8 | 76.2 | 619.4 | 1 | 1 | T | 341000 | 2996.8663 | 1
| WTM 810 x 446 | WTM 32 x 299 | 446 | 299 | 812.8 | 69.85 | 567.7 | 1 | 1 | T | 312600 | 2308.3501 | 1
| WTM 810 x 405 | WTM 32 x 272 | 405 | 272 | 812.8 | 63.5 | 516.1 | 1 | 1 | T | 284100 | 1734.2976 | 1
| WTM 710 x 567 | WTM 28 x 381 | 567 | 381 | 711.2 | 101.6 | 722.6 | 1 | 1 | T | 304600 | 6215.7226 | 1
| WTM 710 x 496 | WTM 28 x 333 | 496 | 333 | 711.2 | 88.9 | 632.3 | 1 | 1 | T | 266500 | 4164.0486 | 1
| WTM 710 x 425 | WTM 28 x 286 | 425 | 286 | 711.2 | 76.2 | 541.9 | 1 | 1 | T | 228400 | 2622.258 | 1
| WTM 710 x 390 | WTM 28 x 262 | 390 | 262 | 711.2 | 69.85 | 496.8 | 1 | 1 | T | 209400 | 2019.8064 | 1
| WTM 710 x 355 | WTM 28 x 238 | 355 | 238 | 711.2 | 63.5 | 451.6 | 1 | 1 | T | 190400 | 1517.5104 | 1
| WTM 610 x 486 | WTM 24 x 327 | 486 | 327 | 609.6 | 101.6 | 619.4 | 1 | 1 | T | 191800 | 5327.7622 | 1
| WTM 610 x 425 | WTM 24 x 286 | 425 | 286 | 609.6 | 88.9 | 541.9 | 1 | 1 | T | 167800 | 3569.1845 | 1
| WTM 610 x 365 | WTM 24 x 245 | 365 | 245 | 609.6 | 76.2 | 464.5 | 1 | 1 | T | 143800 | 2247.6497 | 1
| WTM 610 x 334 | WTM 24 x 225 | 334 | 225 | 609.6 | 69.85 | 425.8 | 1 | 1 | T | 131900 | 1731.2626 | 1
| WTM 610 x 304 | WTM 24 x 204 | 304 | 204 | 609.6 | 63.5 | 387.1 | 1 | 1 | T | 119900 | 1300.7232 | 1

## GOST sections
Version | 2023-1
Series | Designation |  | G | Dimensions | [6 empty] | Surface |  |  | Steel grades | [6 empty] | Delivery conditions | Section properties | [11 empty] | Classification EN 1993-1-1 |  |  |  | Section factors Ap/V |  |  |  | Standards | [21 empty] | Delivery conditions | [12 empty] | Software availability
Dimensions & Tolerances: STO ASCHM 20-93; For G ≤ G18B2 dimensions according to GOST 26020-83 Surface condition: according to EN 10163-3: 2004, class c, subclass 1 |  |  | kg/m | h | b | tw | tf | r | hi | d | A | AL | AG | C255-C355/09G2S | S355 |  |  |  | S 460 M | 16MO3 |  | Iy | Wel.y | Wpl.y | iy | Avz | Iz | Wel.z | Wpl.z | iz | Ss | It | Iw | Pure bending yy |  | Pure compression |  | Contour encasement |  | Hollow encasement |  | EN 10025-2 |  |  | EN 10025-4 |  |  |  | Arcorox EN10025-5 |  | HISTAR 355 & 460 (/L) | EN 10225 |  | EN10273 | A572 / A709 / A992 |  |  | A913 | Grade 80 | A588 | Fritenar 355 | GOST 535-2005 GOST 19281-89 | CSA G40-21-04 | section with minimum order: 40t per section and grade or upon agreement. | Minimum tonnage and delivery conditions upon agreement | Dimensions: AM Standard | [10 empty] | ABC | ACB+ | Acobri | Angelina | Portal+ | A3C | ACP | INERD | ACoP | CoP2 | MACS+ | Ozone | LUCA
|  |  |  | mm | mm | mm | mm | mm | mm | mm | cm2 | m2/m | m2/t |  | JR/J0/J2/K2 | M | Arcorox | MO / MLO / ML1O |  |  |  | cm4 | cm3 | cm3 | cm | cm2 | cm4 | cm3 | cm3 | cm | cm | cm4 | cm6 |  |  |  |  | 3 faces | 4 faces | 3 faces | 4 faces | S235 to S355 (JR/J0/J2/K2) | S460 (JR/J0/J2/K2) | S500 (J0) | S275 to S355 (M/ML) | S420 (M/ML) | S460 (M/ML) | S500 (M/ML) | S355W (J0/J2/K2) | S460W (J0/J2/K2) |  | S355 MO/MLO/ML1O | S460 MLO / ML1O | 16Mo3 P265GH | Grade 36 to 55 | Grade 60 | Grade 65 | Grade 50 & 65 & 70 |  | Grade B
[33 empty] | x103 | S355 | S460 | S355 | S460 | [16 empty] | P265GH
Russian hot rolled beams | HG | HG (russian)
| 30K3 | 30К3 | 105.8 | 300 | 305 | 15 | 15 | 18 | 270 | 234 | 134.78 | 1.759 | 16.63 | 1 | - | - | - | - | - | - |  | 21535 | 1435.6 | 1613.6 | 12.64 | 50.931 | 7104.7 | 465.88 | 716.07 | 7.26 | 6.6088 | 116.407 | 1442.7 | 3 | 3 | 3 | 3 | 107.8857 | 130.515 | 67.1458 | 89.7751 | 0 | 0 | 0 | 0 | 0 | 0 | 0 | 0 | 0 | 0 | 0 | 0 | 0 | 0 | 0 | 0 | 0 | 0 | 0 | 0 | 1 | 0 | 0 | 0 | 0 | 0 | 0 | 0 | 0 | 0 | 0 | 0 | 0 | 0 | 0 | 0 | 0 | 0 | 0 | 0 | 0 | 0 | 0 | 0 | 0 | 0 | 0 | 0 | 0 | 0 | 0 | 0 | 0 | 0 | 0
| 30K2 | 30К2 | 94 | 300 | 300 | 10 | 15 | 18 | 270 | 234 | 119.78 | 1.749 | 18.6 | 1 | - | - | - | - | - | - |  | 20410 | 1360.6 | 1501.1 | 13.053 | 36.681 | 6754.8 | 450.32 | 684.25 | 7.509 | 6.1088 | 88.1422 | 1371.6 | 3 | - | 3 | - | 120.9787 | 146.0243 | 75.137 | 100.1826 | 0 | 0 | 0 | 0 | 0 | 0 | 0 | 0 | 0 | 0 | 0 | 0 | 0 | 0 | 0 | 0 | 0 | 0 | 0 | 0 | 1 | 0 | 0 | 0 | 0 | 0 | 0 | 0 | 0 | 0 | 0 | 0 | 0 | 0 | 0 | 0 | 0 | 0 | 0 | 0 | 0 | 0 | 0 | 0 | 0 | 0 | 0 | 0 | 0 | 0 | 0 | 0 | 0 | 0 | 0
| 30K1 | 30К1 | 87 | 298 | 299 | 9 | 14 | 18 | 270 | 234 | 110.8 | 1.743 | 20.04 | 1 | - | - | - | - | - | - |  | 18848 | 1265 | 1389.2 | 13.042 | 33.381 | 6241.1 | 417.47 | 633.64 | 7.505 | 5.8088 | 71.3274 | 1258.4 | 3 | - | 3 | - | 130.3322 | 157.3175 | 80.7753 | 107.7605 | 0 | 0 | 0 | 0 | 0 | 0 | 0 | 0 | 0 | 0 | 0 | 0 | 0 | 0 | 0 | 0 | 0 | 0 | 0 | 0 | 1 | 0 | 0 | 0 | 0 | 0 | 0 | 0 | 0 | 0 | 0 | 0 | 0 | 0 | 0 | 0 | 0 | 0 | 0 | 0 | 0 | 0 | 0 | 0 | 0 | 0 | 0 | 0 | 0 | 0 | 0 | 0 | 0 | 0 | 0
| 25K2 | 25К2 | 72.4 | 250 | 250 | 9 | 14 | 16 | 222 | 190 | 92.18 | 1.455 | 20.1 | 1 | - | - | - | - | - | - |  | 10832 | 866.6 | 960.49 | 10.84 | 27.917 | 3648.8 | 291.9 | 443.76 | 6.291 | 5.5745 | 58.7419 | 508.06 | 2 | - | 2 | - | 130.6751 | 157.7967 | 81.3647 | 108.4863 | 0 | 0 | 0 | 0 | 0 | 0 | 0 | 0 | 0 | 0 | 0 | 0 | 0 | 0 | 0 | 0 | 0 | 0 | 0 | 0 | 1 | 0 | 0 | 0 | 0 | 0 | 0 | 0 | 0 | 0 | 0 | 0 | 0 | 0 | 0 | 0 | 0 | 0 | 0 | 0 | 0 | 0 | 0 | 0 | 0 | 0 | 0 | 0 | 0 | 0 | 0 | 0 | 0 | 0 | 0
| 25K1 | 25К1 | 62.6 | 246 | 249 | 8 | 12 | 16 | 222 | 190 | 79.72 | 1.445 | 23.08 | 1 | - | - | - | - | - | - |  | 9170.9 | 745.6 | 821.36 | 10.725 | 24.757 | 3090 | 248.19 | 377.22 | 6.225 | 5.0745 | 38.5871 | 422.99 | 3 | - | 3 | - | 149.9709 | 181.2062 | 92.9532 | 124.1885 | 0 | 0 | 0 | 0 | 0 | 0 | 0 | 0 | 0 | 0 | 0 | 0 | 0 | 0 | 0 | 0 | 0 | 0 | 0 | 0 | 1 | 0 | 0 | 0 | 0 | 0 | 0 | 0 | 0 | 0 | 0 | 0 | 0 | 0 | 0 | 0 | 0 | 0 | 0 | 0 | 0 | 0 | 0 | 0 | 0 | 0 | 0 | 0 | 0 | 0 | 0 | 0 | 0 | 0 | 0
| 20K2 | 20К2 | 49.9 | 200 | 200 | 8 | 12 | 13 | 176 | 150 | 63.53 | 1.162 | 23.29 | 1 | - | - | - | - | - | - |  | 4715.6 | 471.56 | 525.49 | 8.615 | 19.61 | 1601.5 | 160.15 | 243.81 | 5.02 | 4.723 | 29.8127 | 141.51 | 1 | - | 1 | - | 151.3727 | 182.8535 | 94.4425 | 125.9234 | 0 | 0 | 0 | 0 | 0 | 0 | 0 | 0 | 0 | 0 | 0 | 0 | 0 | 0 | 0 | 0 | 0 | 0 | 0 | 0 | 1 | 0 | 0 | 0 | 0 | 0 | 0 | 0 | 0 | 0 | 0 | 0 | 0 | 0 | 0 | 0 | 0 | 0 | 0 | 0 | 0 | 0 | 0 | 0 | 0 | 0 | 0 | 0 | 0 | 0 | 0 | 0 | 0 | 0 | 0
| 20K1 | 20К1 | 41.4 | 196 | 199 | 6.5 | 10 | 13 | 176 | 150 | 52.69 | 1.153 | 27.87 | 1 | - | - | - | - | - | - |  | 3846 | 392.45 | 432.82 | 8.543 | 16.14 | 1314.4 | 132.1 | 200.75 | 4.994 | 4.173 | 17.5947 | 113.68 | 3 | - | 3 | - | 180.9961 | 218.7637 | 112.164 | 149.9316 | 0 | 0 | 0 | 0 | 0 | 0 | 0 | 0 | 0 | 0 | 0 | 0 | 0 | 0 | 0 | 0 | 0 | 0 | 0 | 0 | 1 | 0 | 0 | 0 | 0 | 0 | 0 | 0 | 0 | 0 | 0 | 0 | 0 | 0 | 0 | 0 | 0 | 0 | 0 | 0 | 0 | 0 | 0 | 0 | 0 | 0 | 0 | 0 | 0 | 0 | 0 | 0 | 0 | 0 | 0
| 30SZ2 | 30Ш2 | 68.6 | 300 | 201 | 9 | 15 | 18 | 270 | 234 | 87.38 | 1.355 | 19.76 | 1 | - | - | - | - | - | - |  | 14209 | 947.3 | 1059.7 | 12.752 | 33.831 | 2034.1 | 202.4 | 310.84 | 4.824 | 6.0088 | 62.3577 | 413.05 | 3 | - | 3 | - | 132.0668 | 155.0698 | 91.6686 | 114.6715 | 0 | 0 | 0 | 0 | 0 | 0 | 0 | 0 | 0 | 0 | 0 | 0 | 0 | 0 | 0 | 0 | 0 | 0 | 0 | 0 | 1 | 0 | 0 | 0 | 0 | 0 | 0 | 0 | 0 | 0 | 0 | 0 | 0 | 0 | 0 | 0 | 0 | 0 | 0 | 0 | 0 | 0 | 0 | 0 | 0 | 0 | 0 | 0 | 0 | 0 | 0 | 0 | 0 | 0 | 0
| 30SZ1 | 30Ш1 | 56.8 | 294 | 200 | 8 | 12 | 18 | 270 | 234 | 72.38 | 1.341 | 23.6 | 1 | - | - | - | - | - | - |  | 11338 | 771.31 | 859.02 | 12.515 | 29.661 | 1603.2 | 160.32 | 246.55 | 4.706 | 5.3088 | 35.7888 | 318.74 | 3 | - | 3 | - | 157.6402 | 185.2722 | 108.8699 | 136.5018 | 0 | 0 | 0 | 0 | 0 | 0 | 0 | 0 | 0 | 0 | 0 | 0 | 0 | 0 | 0 | 0 | 0 | 0 | 0 | 0 | 1 | 0 | 0 | 0 | 0 | 0 | 0 | 0 | 0 | 0 | 0 | 0 | 0 | 0 | 0 | 0 | 0 | 0 | 0 | 0 | 0 | 0 | 0 | 0 | 0 | 0 | 0 | 0 | 0 | 0 | 0 | 0 | 0 | 0 | 0
| 20SZ1 | 20Ш1 | 39.01 | 194 | 150 | 6 | 9 | 13 | 176 | 150 | 30.6 | 0.95368 | 39.702 | 1 | - | - | - | - | - | - |  | 2689.7 | 277.29 | 308.55 | 8.303 | 14.89 | 507.15 | 67.621 | 103.69 | 3.605 | 3.923 | 10.9046 | 43.393 | 1 | - | 1 | - | 206.0156 | 244.4666 | 137.9109 | 176.3618 | 0 | 0 | 0 | 0 | 0 | 0 | 0 | 0 | 0 | 0 | 0 | 0 | 0 | 0 | 0 | 0 | 0 | 0 | 0 | 0 | 1 | 0 | 0 | 0 | 0 | 0 | 0 | 0 | 0 | 0 | 0 | 0 | 0 | 0 | 0 | 0 | 0 | 0 | 0 | 0 | 0 | 0 | 0 | 0 | 0 | 0 | 0 | 0 | 0 | 0 | 0 | 0 | 0 | 0 | 0
| 50B3 | 50Б3 | 89.7 | 500 | 200 | 10 | 16 | 20 | 468 | 428 | 114.23 | 1.746 | 19.47 | 1 | - | - | - | - | - | - |  | 47846 | 1913.8 | 2175.1 | 20.465 | 58.233 | 2140.7 | 214.07 | 334.95 | 4.329 | 6.5431 | 85.8797 | 1253.7 | 1 | - | 4 | - | 135.3072 | 152.8495 | 105.0479 | 122.5559 | 0 | 0 | 0 | 0 | 0 | 0 | 0 | 0 | 0 | 0 | 0 | 0 | 0 | 0 | 0 | 0 | 0 | 0 | 0 | 0 | 1 | 0 | 0 | 0 | 0 | 0 | 0 | 0 | 0 | 0 | 0 | 0 | 0 | 0 | 0 | 0 | 0 | 0 | 0 | 0 | 0 | 0 | 0 | 0 | 0 | 0 | 0 | 0 | 0 | 0 | 0 | 0 | 0 | 0 | 0
| 50B2 | 50Б2 | 79.5 | 496 | 199 | 9 | 14 | 20 | 468 | 428 | 101.27 | 1.736 | 21.83 | 1 | - | - | - | - | - | - |  | 41869 | 1688.2 | 1914.4 | 20.332 | 52.413 | 1844.8 | 185.41 | 289.76 | 4.268 | 6.0431 | 60.7943 | 1071.5 | 1 | - | 4 | - | 151.7338 | 171.3836 | 117.6022 | 137.2519 | 0 | 0 | 0 | 0 | 0 | 0 | 0 | 0 | 0 | 0 | 0 | 0 | 0 | 0 | 0 | 0 | 0 | 0 | 0 | 0 | 1 | 0 | 0 | 0 | 0 | 0 | 0 | 0 | 0 | 0 | 0 | 0 | 0 | 0 | 0 | 0 | 0 | 0 | 0 | 0 | 0 | 0 | 0 | 0 | 0 | 0 | 0 | 0 | 0 | 0 | 0 | 0 | 0 | 0 | 0
| 50B1 | 50Б1 | 72.5 | 492 | 199 | 8.8 | 12 | 20 | 468 | 428 | 92.38 | 1.728 | 23.83 | 1 | - | - | - | - | - | - |  | 36841 | 1497.6 | 1706.9 | 19.97 | 50.473 | 1581.9 | 158.99 | 249.71 | 4.138 | 5.6231 | 44.8243 | 911.2 | 1 | - | 4 | - | 165.5232 | 187.0652 | 128.0613 | 149.6033 | 0 | 0 | 0 | 0 | 0 | 0 | 0 | 0 | 0 | 0 | 0 | 0 | 0 | 0 | 0 | 0 | 0 | 0 | 0 | 0 | 1 | 0 | 0 | 0 | 0 | 0 | 0 | 0 | 0 | 0 | 0 | 0 | 0 | 0 | 0 | 0 | 0 | 0 | 0 | 0 | 0 | 0 | 0 | 0 | 0 | 0 | 0 | 0 | 0 | 0 | 0 | 0 | 0 | 0 | 0
| 45B2 | 45Б2 | 76 | 450 | 200 | 9 | 14 | 18 | 422 | 386 | 96.76 | 1.651 | 21.74 | 1 | - | - | - | - | - | - |  | 33450 | 1486.6 | 1679 | 18.593 | 47.061 | 1871.5 | 187.15 | 290.91 | 4.397 | 5.8088 | 56.9106 | 889.44 | 1 | - | 4 | - | 150 | 171 | 114 | 134 | 0 | 0 | 0 | 0 | 0 | 0 | 0 | 0 | 0 | 0 | 0 | 0 | 0 | 0 | 0 | 0 | 0 | 0 | 0 | 0 | 1 | 0 | 0 | 0 | 0 | 0 | 0 | 0 | 0 | 0 | 0 | 0 | 0 | 0 | 0 | 0 | 0 | 0 | 0 | 0 | 0 | 0 | 0 | 0 | 0 | 0 | 0 | 0 | 0 | 0 | 0 | 0 | 0 | 0 | 0
| 45B1 | 45Б1 | 66.2 | 446 | 199 | 8 | 12 | 18 | 422 | 386 | 84.3 | 1.641 | 24.8 | 1 | - | - | - | - | - | - |  | 28697 | 1286.8 | 1450.1 | 18.45 | 41.821 | 1580 | 158.79 | 246.58 | 4.329 | 5.3088 | 38.2678 | 744.01 | 1 | - | 4 | - | 171 | 195 | 129 | 153 | 0 | 0 | 0 | 0 | 0 | 0 | 0 | 0 | 0 | 0 | 0 | 0 | 0 | 0 | 0 | 0 | 0 | 0 | 0 | 0 | 1 | 0 | 0 | 0 | 0 | 0 | 0 | 0 | 0 | 0 | 0 | 0 | 0 | 0 | 0 | 0 | 0 | 0 | 0 | 0 | 0 | 0 | 0 | 0 | 0 | 0 | 0 | 0 | 0 | 0 | 0 | 0 | 0 | 0 | 0
| 40B2 | 40Б2 | 66 | 400 | 200 | 8 | 13 | 16 | 374 | 342 | 84.12 | 1.557 | 23.57 | 1 | - | - | - | - | - | - |  | 23704 | 1185.2 | 1326.2 | 16.786 | 37.317 | 1736.3 | 173.63 | 267.64 | 4.543 | 5.2745 | 42.1637 | 650.14 | 1 | - | 4 | - | 161.2662 | 185.0424 | 118.8813 | 142.6576 | 0 | 0 | 0 | 0 | 0 | 0 | 0 | 0 | 0 | 0 | 0 | 0 | 0 | 0 | 0 | 0 | 0 | 0 | 0 | 0 | 1 | 0 | 0 | 0 | 0 | 0 | 0 | 0 | 0 | 0 | 0 | 0 | 0 | 0 | 0 | 0 | 0 | 0 | 0 | 0 | 0 | 0 | 0 | 0 | 0 | 0 | 0 | 0 | 0 | 0 | 0 | 0 | 0 | 0 | 0
| 40B1 | 40Б1 | 56.6 | 396 | 199 | 7 | 11 | 16 | 374 | 342 | 72.16 | 1.547 | 27.3 | 1 | - | - | - | - | - | - |  | 20018 | 1011 | 1127.8 | 16.656 | 32.667 | 1447.1 | 145.44 | 223.94 | 4.478 | 4.7745 | 27.0839 | 536.25 | 1 | - | 4 | - | 186.7485 | 214.3271 | 137.3384 | 164.917 | 0 | 0 | 0 | 0 | 0 | 0 | 0 | 0 | 0 | 0 | 0 | 0 | 0 | 0 | 0 | 0 | 0 | 0 | 0 | 0 | 1 | 0 | 0 | 0 | 0 | 0 | 0 | 0 | 0 | 0 | 0 | 0 | 0 | 0 | 0 | 0 | 0 | 0 | 0 | 0 | 0 | 0 | 0 | 0 | 0 | 0 | 0 | 0 | 0 | 0 | 0 | 0 | 0 | 0 | 0
| 35B2 | 35Б2 | 49.6 | 350 | 175 | 7 | 11 | 14 | 328 | 300 | 63.14 | 1.362 | 27.48 | 1 | - | - | - | - | - | - |  | 13559 | 774.8 | 867.91 | 14.653 | 28.492 | 984.34 | 112.49 | 173.57 | 3.948 | 4.5402 | 22.9912 | 282.8 | 1 | - | 4 | - | 187.9819 | 215.697 | 138.5755 | 166.2906 | 0 | 0 | 0 | 0 | 0 | 0 | 0 | 0 | 0 | 0 | 0 | 0 | 0 | 0 | 0 | 0 | 0 | 0 | 0 | 0 | 1 | 0 | 0 | 0 | 0 | 0 | 0 | 0 | 0 | 0 | 0 | 0 | 0 | 0 | 0 | 0 | 0 | 0 | 0 | 0 | 0 | 0 | 0 | 0 | 0 | 0 | 0 | 0 | 0 | 0 | 0 | 0 | 0 | 0 | 0
| 35B1 | 35Б1 | 41.4 | 346 | 174 | 6 | 9 | 14 | 328 | 300 | 52.68 | 1.352 | 32.69 | 1 | - | - | - | - | - | - |  | 11094 | 641.29 | 716.18 | 14.511 | 24.422 | 791.54 | 90.981 | 140.22 | 3.876 | 4.0402 | 13.6378 | 224.73 | 2 | - | 4 | - | 223.597 | 256.6251 | 164.381 | 197.4091 | 0 | 0 | 0 | 0 | 0 | 0 | 0 | 0 | 0 | 0 | 0 | 0 | 0 | 0 | 0 | 0 | 0 | 0 | 0 | 0 | 1 | 0 | 0 | 0 | 0 | 0 | 0 | 0 | 0 | 0 | 0 | 0 | 0 | 0 | 0 | 0 | 0 | 0 | 0 | 0 | 0 | 0 | 0 | 0 | 0 | 0 | 0 | 0 | 0 | 0 | 0 | 0 | 0 | 0 | 0
| 30B2 | 30Б2 | 36.7 | 300 | 150 | 6.5 | 9 | 13 | 282 | 256 | 46.78 | 1.165 | 31.72 | 1 | - | - | - | - | - | - |  | 7209.2 | 480.61 | 542.11 | 12.414 | 22.705 | 507.53 | 67.67 | 105.12 | 3.293 | 3.973 | 12.3658 | 107.44 | 1 | - | 4 | - | 216.9017 | 248.9662 | 160.3225 | 192.387 | 0 | 0 | 0 | 0 | 0 | 0 | 0 | 0 | 0 | 0 | 0 | 0 | 0 | 0 | 0 | 0 | 0 | 0 | 0 | 0 | 1 | 0 | 0 | 0 | 0 | 0 | 0 | 0 | 0 | 0 | 0 | 0 | 0 | 0 | 0 | 0 | 0 | 0 | 0 | 0 | 0 | 0 | 0 | 0 | 0 | 0 | 0 | 0 | 0 | 0 | 0 | 0 | 0 | 0 | 0
| 30B1 | 30Б1 | 32 | 298 | 149 | 5.5 | 8 | 13 | 282 | 256 | 40.8 | 1.159 | 36.18 | 1 | - | - | - | - | - | - |  | 6318.2 | 424.04 | 475.05 | 12.444 | 19.48 | 442 | 59.328 | 91.756 | 3.291 | 3.673 | 8.6543 | 92.93 | 2 | - | 4 | - | 247.4666 | 283.9856 | 182.5949 | 219.1138 | 0 | 0 | 0 | 0 | 0 | 0 | 0 | 0 | 0 | 0 | 0 | 0 | 0 | 0 | 0 | 0 | 0 | 0 | 0 | 0 | 1 | 0 | 0 | 0 | 0 | 0 | 0 | 0 | 0 | 0 | 0 | 0 | 0 | 0 | 0 | 0 | 0 | 0 | 0 | 0 | 0 | 0 | 0 | 0 | 0 | 0 | 0 | 0 | 0 | 0 | 0 | 0 | 0 | 0 | 0
| 25B2 | 25Б2 | 29.6 | 250 | 125 | 6 | 9 | 12 | 232 | 208 | 37.66 | 0.967 | 32.73 | 1 | - | - | - | - | - | - |  | 4051.7 | 324.13 | 365.86 | 10.372 | 17.856 | 293.84 | 47.015 | 73.102 | 2.793 | 3.8058 | 9.6797 | 42.667 | 1 | - | 4 | - | 223.7083 | 256.9034 | 165.9757 | 199.1709 | 0 | 0 | 0 | 0 | 0 | 0 | 0 | 0 | 0 | 0 | 0 | 0 | 0 | 0 | 0 | 0 | 0 | 0 | 0 | 0 | 1 | 0 | 0 | 0 | 0 | 0 | 0 | 0 | 0 | 0 | 0 | 0 | 0 | 0 | 0 | 0 | 0 | 0 | 0 | 0 | 0 | 0 | 0 | 0 | 0 | 0 | 0 | 0 | 0 | 0 | 0 | 0 | 0 | 0 | 0
| 25B1 | 25Б1 | 25.7 | 248 | 124 | 5 | 8 | 12 | 232 | 208 | 32.68 | 0.961 | 37.48 | 1 | - | - | - | - | - | - |  | 3537.1 | 285.25 | 319.36 | 10.404 | 15.156 | 254.85 | 41.105 | 63.594 | 2.792 | 3.5058 | 6.736 | 36.698 | 1 | - | 4 | - | 256.2723 | 294.2206 | 189.7411 | 227.6893 | 0 | 0 | 0 | 0 | 0 | 0 | 0 | 0 | 0 | 0 | 0 | 0 | 0 | 0 | 0 | 0 | 0 | 0 | 0 | 0 | 1 | 0 | 0 | 0 | 0 | 0 | 0 | 0 | 0 | 0 | 0 | 0 | 0 | 0 | 0 | 0 | 0 | 0 | 0 | 0 | 0 | 0 | 0 | 0 | 0 | 0 | 0 | 0 | 0 | 0 | 0 | 0 | 0 | 0 | 0
| 20B1 | 20Б1 | 21.3 | 200 | 100 | 5.5 | 8 | 11 | 184 | 162 | 27.16 | 0.77 | 36.12 | 1 | - | - | - | - | - | - |  | 1844.2 | 184.42 | 209.45 | 8.24 | 13.358 | 133.91 | 26.782 | 41.932 | 2.22 | 3.4387 | 5.7663 | 12.341 | 1 | - | 2 | - | 246.7407 | 283.5614 | 184.1033 | 220.9239 | 0 | 0 | 0 | 0 | 0 | 0 | 0 | 0 | 0 | 0 | 0 | 0 | 0 | 0 | 0 | 0 | 0 | 0 | 0 | 0 | 1 | 0 | 0 | 0 | 0 | 0 | 0 | 0 | 0 | 0 | 0 | 0 | 0 | 0 | 0 | 0 | 0 | 0 | 0 | 0 | 0 | 0 | 0 | 0 | 0 | 0 | 0 | 0 | 0 | 0 | 0 | 0 | 0 | 0 | 0
| 18B2 | 18Б2 | 18.8 | 180 | 91 | 5.3 | 8 | 9 | 164 | 146 | 23.95 | 0.698 | 37.13 | 1 | - | - | - | - | - | - |  | 1316.9 | 146.32 | 166.41 | 7.415 | 11.251 | 100.85 | 22.164 | 34.599 | 2.052 | 3.1844 | 4.7264 | 7.458 | 1 | - | 2 | - | 253.4517 | 291.4518 | 188.3301 | 226.3302 | 0 | 0 | 0 | 0 | 0 | 0 | 0 | 0 | 0 | 0 | 0 | 0 | 0 | 0 | 0 | 0 | 0 | 0 | 0 | 0 | 1 | 0 | 0 | 0 | 0 | 0 | 0 | 0 | 0 | 0 | 0 | 0 | 0 | 0 | 0 | 0 | 0 | 0 | 0 | 0 | 0 | 0 | 0 | 0 | 0 | 0 | 0 | 0 | 0 | 0 | 0 | 0 | 0 | 0 | 0
| 18B1 | 18Б1 | 15.4 | 177 | 91 | 4.3 | 6.5 | 9 | 164 | 146 | 19.58 | 0.694 | 45.15 | 1 | - | - | - | - | - | - |  | 1062.7 | 120.08 | 135.32 | 7.367 | 9.196 | 81.885 | 17.996 | 27.96 | 2.045 | 2.7844 | 2.6735 | 5.951 | 1 | - | 3 | - | 307.9834 | 354.4658 | 227.304 | 273.7863 | 0 | 0 | 0 | 0 | 0 | 0 | 0 | 0 | 0 | 0 | 0 | 0 | 0 | 0 | 0 | 0 | 0 | 0 | 0 | 0 | 1 | 0 | 0 | 0 | 0 | 0 | 0 | 0 | 0 | 0 | 0 | 0 | 0 | 0 | 0 | 0 | 0 | 0 | 0 | 0 | 0 | 0 | 0 | 0 | 0 | 0 | 0 | 0 | 0 | 0 | 0 | 0 | 0 | 0 | 0
| 16B2 | 16Б2 | 15.8 | 160 | 82 | 5 | 7.4 | 9 | 145.2 | 127.2 | 20.09 | 0.623 | 39.47 | 1 | - | - | - | - | - | - |  | 869.29 | 108.66 | 123.85 | 6.577 | 9.657 | 68.314 | 16.662 | 26.099 | 1.843 | 3.0344 | 3.5406 | 3.977 | 1 | - | 1 | - | 269.046 | 309.8597 | 200.0865 | 240.9002 | 0 | 0 | 0 | 0 | 0 | 0 | 0 | 0 | 0 | 0 | 0 | 0 | 0 | 0 | 0 | 0 | 0 | 0 | 0 | 0 | 1 | 0 | 0 | 0 | 0 | 0 | 0 | 0 | 0 | 0 | 0 | 0 | 0 | 0 | 0 | 0 | 0 | 0 | 0 | 0 | 0 | 0 | 0 | 0 | 0 | 0 | 0 | 0 | 0 | 0 | 0 | 0 | 0 | 0 | 0
| 16B1 | 16Б1 | 12.7 | 157 | 82 | 4 | 5.9 | 9 | 145.2 | 127.2 | 16.18 | 0.619 | 48.7 | 1 | - | - | - | - | - | - |  | 689.27 | 87.805 | 99.093 | 6.527 | 7.801 | 54.426 | 13.274 | 20.695 | 1.834 | 2.6344 | 1.9343 | 3.106 | 1 | - | 3 | - | 331.6264 | 382.3084 | 244.757 | 295.4391 | 0 | 0 | 0 | 0 | 0 | 0 | 0 | 0 | 0 | 0 | 0 | 0 | 0 | 0 | 0 | 0 | 0 | 0 | 0 | 0 | 1 | 0 | 0 | 0 | 0 | 0 | 0 | 0 | 0 | 0 | 0 | 0 | 0 | 0 | 0 | 0 | 0 | 0 | 0 | 0 | 0 | 0 | 0 | 0 | 0 | 0 | 0 | 0 | 0 | 0 | 0 | 0 | 0 | 0 | 0
| 14B2 | 14Б2 | 12.9 | 140 | 73 | 4.7 | 6.9 | 7 | 126.2 | 112.2 | 16.43 | 0.551 | 42.7 | 1 | - | - | - | - | - | - |  | 541.22 | 77.317 | 88.344 | 5.74 | 7.642 | 44.917 | 12.306 | 19.246 | 1.653 | 2.6701 | 2.3995 | 1.989 | 1 | - | 1 | - | 290.7474 | 335.1891 | 214.9029 | 259.3446 | 0 | 0 | 0 | 0 | 0 | 0 | 0 | 0 | 0 | 0 | 0 | 0 | 0 | 0 | 0 | 0 | 0 | 0 | 0 | 0 | 1 | 0 | 0 | 0 | 0 | 0 | 0 | 0 | 0 | 0 | 0 | 0 | 0 | 0 | 0 | 0 | 0 | 0 | 0 | 0 | 0 | 0 | 0 | 0 | 0 | 0 | 0 | 0 | 0 | 0 | 0 | 0 | 0 | 0 | 0
| 14B1 | 14Б1 | 10.5 | 137.4 | 73 | 3.8 | 5.6 | 7 | 126.2 | 112.2 | 13.39 | 0.547 | 52.05 | 1 | - | - | - | - | - | - |  | 434.86 | 63.298 | 71.598 | 5.698 | 6.213 | 36.423 | 9.979 | 15.522 | 1.649 | 2.3201 | 1.3383 | 1.581 | 1 | - | 2 | - | 354.073 | 408.5822 | 259.703 | 314.2123 | 0 | 0 | 0 | 0 | 0 | 0 | 0 | 0 | 0 | 0 | 0 | 0 | 0 | 0 | 0 | 0 | 0 | 0 | 0 | 0 | 1 | 0 | 0 | 0 | 0 | 0 | 0 | 0 | 0 | 0 | 0 | 0 | 0 | 0 | 0 | 0 | 0 | 0 | 0 | 0 | 0 | 0 | 0 | 0 | 0 | 0 | 0 | 0 | 0 | 0 | 0 | 0 | 0 | 0 | 0
| 12B2 | 12Б2 | 10.4 | 120 | 64 | 4.4 | 6.3 | 7 | 107.4 | 93.4 | 13.21 | 0.475 | 45.82 | 1 | - | - | - | - | - | - |  | 317.75 | 52.958 | 60.725 | 4.904 | 6.305 | 27.668 | 8.646 | 13.58 | 1.447 | 2.5201 | 1.6901 | 0.894 | 1 | - | 1 | - | 311.2608 | 359.7081 | 230.1249 | 278.5722 | 0 | 0 | 0 | 0 | 0 | 0 | 0 | 0 | 0 | 0 | 0 | 0 | 0 | 0 | 0 | 0 | 0 | 0 | 0 | 0 | 1 | 0 | 0 | 0 | 0 | 0 | 0 | 0 | 0 | 0 | 0 | 0 | 0 | 0 | 0 | 0 | 0 | 0 | 0 | 0 | 0 | 0 | 0 | 0 | 0 | 0 | 0 | 0 | 0 | 0 | 0 | 0 | 0 | 0 | 0
| 12B1 | 12Б1 | 8.7 | 117.6 | 64 | 3.8 | 5.1 | 7 | 107.4 | 93.4 | 11.03 | 0.472 | 54.47 | 1 | - | - | - | - | - | - |  | 257.36 | 43.768 | 49.87 | 4.83 | 5.409 | 22.389 | 6.996 | 10.978 | 1.424 | 2.2201 | 0.99648 | 0.708 | 1 | - | 1 | - | 369.5276 | 427.5521 | 271.2646 | 329.2892 | 0 | 0 | 0 | 0 | 0 | 0 | 0 | 0 | 0 | 0 | 0 | 0 | 0 | 0 | 0 | 0 | 0 | 0 | 0 | 0 | 1 | 0 | 0 | 0 | 0 | 0 | 0 | 0 | 0 | 0 | 0 | 0 | 0 | 0 | 0 | 0 | 0 | 0 | 0 | 0 | 0 | 0 | 0 | 0 | 0 | 0 | 0 | 0 | 0 | 0 | 0 | 0 | 0 | 0 | 0
| 10B1 | 10Б1 | 8.1 | 100 | 55 | 4.1 | 5.7 | 7 | 88.6 | 74.6 | 10.32 | 0.4 | 49.33 | 1 | - | - | - | - | - | - |  | 171.01 | 34.202 | 39.406 | 4.07 | 5.084 | 15.918 | 5.788 | 9.145 | 1.241 | 2.3701 | 1.1574 | 0.353 | 1 | - | 1 | - | 333.9872 | 387.2651 | 247.016 | 300.2939 | 0 | 0 | 0 | 0 | 0 | 0 | 0 | 0 | 0 | 0 | 0 | 0 | 0 | 0 | 0 | 0 | 0 | 0 | 0 | 0 | 1 | 0 | 0 | 0 | 0 | 0 | 0 | 0 | 0 | 0 | 0 | 0 | 0 | 0 | 0 | 0 | 0 | 0 | 0 | 0 | 0 | 0 | 0 | 0 | 0 | 0 | 0 | 0 | 0 | 0 | 0 | 0 | 0 | 0 | 0

## GOST Channels
Version | 2023-1
Series | Designation |  | G | Dimensions | [7 empty] | Surface |  |  | Steel grades | [5 empty] | Delivery conditions | Section properties | [13 empty] | Classification EN 1993-1-1 |  |  |  | Section factors Ap/V |  |  |  | Standards | [5 empty] | Delivery conditions
Dimensions: GOST 8240-97, PN-H-93451:2007 Tolerances: GOST 8240-97, EN 10279:2000 Surface condition: EN 10163-3:2004, class C, subclass 1 |  |  |  | h | b | tw | tf | r | r2 | hi | d | A | AL | AG | C255-C355/09G2S | S355 |  |  |  | S 460 M |  | Iy | Wel,y | Wpl,y | iy | Avz | Iz | Wel,z | Wpl,z | iz | ss | It | Iw | ys | ym | Pure bending yy |  | Pure compression |  | Contour encasement |  | Hollow encasement |  | EN 10025-2: 2004 | EN 10025-4: 2004 | EN 10225:2009 | GOST 535-2005 | GOST 19281-89 | A572/A709/A992 | Section with minimum order: 40t per section and grade or upon agreement. | Minimum tonnage and delivery conditions upon agreement
|  |  | kg/m | mm | mm | mm | mm | mm | mm | mm | mm | cm2 | m2/m | m2/t |  | JR/J0/J2/K2 | M | Arcorox | MO / MLO / ML1O |  |  | cm4 | cm3 | cm3 | cm | cm2 | cm4 | cm3 | cm3 | cm | cm | cm4 | cm6 | cm | cm |  |  |  |  | 3 faces | 4 faces | 3 faces | 4 faces
[33 empty] | x103 |  |  | S235 | S355 | S235 | S355
Taper flange channels | UE | UE (russian) | [47 empty] | 0 | 0
| UE 200 | 20У | 18.4 | 200 | 76 | 5.2 | 9 | 9.5 | 4 | - | 159 | 23.4 | 0.681 | 37.51 | 1 | 1 | 1 | 1 | 1 | 1 |  | 1520 | 152 | 175 | 8.07 | 11.1 | 113 | 20.5 | 39 | 2.2 | 2.2 | 5.04 | 7.11 | 2.07 | 4.13 | 1 | 1 | 1 | 2 | 258 | 291 | 206 | 239 | 1 | 0 | 0 | 1 | 1 | 0 | 0 | 0
| UE 180 | 18У | 16.3 | 180 | 70 | 5.1 | 8.7 | 9 | 3.5 | - | 141 | 20.7 | 0.617 | 38.46 | 1 | 1 | 1 | 1 | 1 | 1 |  | 1090 | 121 | 139 | 7.24 | 9.8 | 86 | 17 | 32.2 | 2.04 | 2.1 | 4.17 | 4.31 | 1.94 | 3.85 | 1 | 1 | 1 | 2 | 264 | 299 | 210 | 244 | 1 | 0 | 0 | 1 | 1 | 0 | 0 | 0
| UE 160 | 16У | 14.2 | 160 | 64 | 5 | 8.4 | 8.5 | 3.5 | - | 123 | 18.1 | 0.555 | 39.51 | 1 | 1 | 1 | 1 | 1 | 1 |  | 747 | 93.4 | 108 | 6.42 | 8.53 | 63.3 | 13.8 | 26.1 | 1.87 | 2 | 3.41 | 2.48 | 1.8 | 3.57 | 1 | 1 | 1 | 1 | 271 | 307 | 215 | 250 | 1 | 0 | 0 | 1 | 1 | 0 | 0 | 0
| UE 140 | 14У | 12.3 | 140 | 58 | 4.9 | 8.1 | 8 | 3 | - | 105 | 15.6 | 0.492 | 40.55 | 1 | 1 | 1 | 1 | 1 | 1 |  | 491 | 70.2 | 81.4 | 5.6 | 7.32 | 45.4 | 11 | 20.7 | 1.7 | 1.9 | 2.74 | 1.34 | 1.67 | 3.28 | 1 | 1 | 1 | 1 | 277 | 315 | 219 | 256 | 1 | 0 | 0 | 1 | 1 | 0 | 0 | 0
| UE 120 | 12У | 10.4 | 120 | 52 | 4.8 | 7.8 | 7.5 | 3 | - | 87.2 | 13.3 | 0.429 | 41.71 | 1 | 1 | 1 | 1 | 1 | 1 |  | 304 | 50.6 | 59.1 | 4.78 | 6.14 | 31.2 | 8.52 | 16 | 1.53 | 1.8 | 2.17 | 0.666 | 1.54 | 3 | 1 | 1 | 1 | 1 | 284 | 323 | 223 | 262 | 1 | 0 | 0 | 1 | 1 | 0 | 0 | 0
| UE 100 | 10У | 8.59 | 100 | 46 | 4.5 | 7.6 | 7 | 3 | - | 68.9 | 10.9 | 0.367 | 43.29 | 1 | 1 | 1 | 1 | 1 | 1 |  | 174 | 34.8 | 40.7 | 3.99 | 4.83 | 20.4 | 6.46 | 12 | 1.37 | 1.7 | 1.69 | 0.296 | 1.44 | 2.76 | 1 | 1 | 1 | 1 | 292 | 335 | 228 | 270 | 1 | 0 | 0 | 1 | 1 | 0 | 0 | 0
| UE 80 | 8У | 7.05 | 80 | 40 | 4.5 | 7.4 | 6.5 | 2.5 | - | 50.7 | 8.98 | 0.304 | 43.7 | 1 | 1 | 1 | 1 | 1 | 1 |  | 89.4 | 22.4 | 26.5 | 3.16 | 3.86 | 12.8 | 4.75 | 8.74 | 1.19 | 1.6 | 1.33 | 0.114 | 1.31 | 2.46 | 1 | 1 | 1 | 1 | 293 | 338 | 226 | 271 | 1 | 0 | 0 | 1 | 1 | 0 | 0 | 0

## Square bars
Square bars
Dimensions: EN 10059:2003
Tolerances: EN 10059:2003
Surface condition: EN 10163-3:2004, class C, subclass 1
a x a | Square bars | Rounded edges* |  | EN 10025-2: 2019 | EN ISO 683-1: 2018
| Mass kg/m | Mass kg/m | r mm
90 x 90 | 63.6 |  |  | 1 | 1
100 x 100 | 78.5 |  |  | 1 | 1
110 x 110 | 95 |  |  | 1 | 1
120 x 120 | 113 |  |  | 1 | 1
130 x 130 | 132.6 |  |  | 1 | 1
140 x 140 |  | 153.2 | 10 | 1 | 1
150 x 150 |  | 176 | 10 | 1 | 1
160 x 160 |  | 200.3 | 10 | 1 | 1
* Dimensions and tolerance: AM Standard.

## Round bars
Hot rolled round steel bars
Dimensions: EN 10060:2003
Tolerances: EN 10060:2003
Surface condition: EN 10221:1995, class B
Designation | G | d | A | EN 10025-2: 2019
| kg/m | mm | cm2
R 90 | 49.9 | 90 | 63.6 | 1
R 100 | 61.7 | 100 | 78.5 | 1
R 110 | 74.6 | 110 | 95 | 1
R 120 | 88.8 | 120 | 113.1 | 1
R 130 | 104.2 | 130 | 132.7 | 1
R 140 | 120.8 | 140 | 153.9 | 1
R 150 | 138.7 | 150 | 176.7 | 1